## Formatted (2)
| LOCATION |  | FLOODWAY |  |  | 1% ANNUAL CHANCE FLOOD WATER SURFACE ELEVATION (FEET NAVD88)
| CROSS SECTION | DISTANCE1 | WIDTH (FEET) | SECTION AREA (SQ. FEET) | MEAN VELOCITY (FEET/ SECOND) | REGULATORY | WITHOUT FLOODWAY | WITH FLOODWAY | INCREASE
| A | 664.95 | 68.83 | 762.41 | 9.8 | 814 | 806.32 | 806.52 | 0.18
| B | 1279.53 | 68.01 | 865.48 | 8.64 | 814 | 808.92 | 809.02 | 0.08
| C | 1706.04 | 50.56 | 689.24 | 10.84 | 814 | 809.42 | 809.5 | 0.13
| D | 1951.26 | 51.41 | 707.73 | 10.54 | 814 | 810.42 | 810.51 | 0.06
| E | 2531.33 | 56.13 | 735.86 | 10.14 | 814 | 812.02 | 812.3 | 0.28
| F | 3081.75 | 66.84 | 913.61 | 8.15 | 815.24 | 815.24 | 815.42 | 0.18
| G | 3541.66 | 58.3 | 817.34 | 9.11 | 816.47 | 816.47 | 817.12 | 0.65
| H | 3838.58 | 57.58 | 716.2 | 10.4 | 816.98 | 816.98 | 817.67 | 0.69
| I | 4281.1 | 50.59 | 633.74 | 11.75 | 818.3 | 818.3 | 819.03 | 0.73
| J | 4785.26 | 80.73 | 891.7 | 8.35 | 820.69 | 820.69 | 821.48 | 0.79
| K | 5189.62 | 83.29 | 800.76 | 9.3 | 821.94 | 821.94 | 822.31 | 0.37
| L | 5520.79 | 53.78 | 635.65 | 11.68 | 822.45 | 822.45 | 823.43 | 0.98
| M | 5788.79 | 73.12 | 759.45 | 9.78 | 824.44 | 824.44 | 825.16 | 0.72
| N | 6060.97 | 111.54 | 834.29 | 8.88 | 825.85 | 825.85 | 825.98 | 0.13
| O | 6404.83 | 99.83 | 995.66 | 7.44 | 830.01 | 830.01 | 830.13 | 0.12
| P | 6664.79 | 95.02 | 792.42 | 9.35 | 830.48 | 830.48 | 830.59 | 0.11
| Q | 6834.83 | 100.75 | 743.27 | 9.97 | 830.78 | 830.78 | 830.8 | 0.02
1Feet above mouth
2 Elevations computed without consideration of backwater effects
TABLE 24 | FEDERAL EMERGENCY MANAGEMENT AGENCY MONONGALIA COUNTY, WV AND INCORPORATED AREAS |  |  |  | FLOODWAY DATA
FLOODING SOURCE: DECKERS CREEK
| LOCATION |  | FLOODWAY |  |  | 1% ANNUAL CHANCE FLOOD WATER SURFACE ELEVATION (FEET NAVD88)
| CROSS SECTION | DISTANCE1 | WIDTH (FEET) | SECTION AREA (SQ. FEET) | MEAN VELOCITY (FEET/ SECOND) | REGULATORY | WITHOUT FLOODWAY | WITH FLOODWAY | INCREASE
| R | 7156.21 | 116.8 | 884.52 | 8.38 | 832.16 | 832.16 | 832.73 | 0.57
| S | 7701.83 | 106.11 | 986.21 | 7.51 | 834.23 | 834.23 | 834.53 | 0.3
| T | 8103.67 | 103.85 | 977.32 | 7.56 | 835.33 | 835.33 | 835.53 | 0.2
| U | 8556.13 | 118.98 | 1186.33 | 6.23 | 836.88 | 836.88 | 837.24 | 0.36
| V | 9078.49 | 149.49 | 1294.26 | 5.71 | 838.07 | 838.07 | 838.25 | 0.18
| W | 9548.69 | 129.9 | 1208.46 | 6.03 | 839.27 | 839.27 | 839.61 | 0.34
| X | 10346.77 | 149.19 | 1283.56 | 5.68 | 840.96 | 840.96 | 841.51 | 0.55
| Y | 10712.01 | 188.52 | 1365.7 | 5.34 | 842.12 | 842.12 | 842.61 | 0.49
| Z | 10935.1 | 178.69 | 1339.29 | 5.45 | 842.4 | 842.4 | 842.91 | 0.51
| AA | 12017.29 | 287.57 | 1296.46 | 5.15 | 846.56 | 846.56 | 847.34 | 0.78
| AB | 12610 | 180.29 | 1213.2 | 5.5 | 848.5 | 848.5 | 849.12 | 0.62
| AC | 13149.25 | 169.24 | 1073.48 | 6.22 | 850.33 | 850.33 | 850.9 | 0.57
| AD | 13485.22 | 181.68 | 1296.27 | 5.15 | 852.24 | 852.24 | 852.83 | 0.59
| AE | 13828.97 | 155.78 | 999.9 | 6.51 | 853.14 | 853.14 | 853.7 | 0.56
| AF | 14501.31 | 235.68 | 1549.41 | 4.2 | 859.47 | 859.47 | 859.68 | 0.21
| AG | 14980.86 | 211.41 | 1065 | 6.11 | 860.59 | 860.59 | 860.87 | 0.28
| AH | 15354.33 | 194.32 | 1121.62 | 5.8 | 861.58 | 861.58 | 862.01 | 0.43
1Feet above mouth
TABLE 24 | FEDERAL EMERGENCY MANAGEMENT AGENCY MONONGALIA COUNTY, WV AND INCORPORATED AREAS |  |  |  | FLOODWAY DATA
FLOODING SOURCE: DECKERS CREEK
| LOCATION |  | FLOODWAY |  |  | 1% ANNUAL CHANCE FLOOD WATER SURFACE ELEVATION (FEET NAVD88)
| CROSS SECTION | DISTANCE1 | WIDTH (FEET) | SECTION AREA (SQ. FEET) | MEAN VELOCITY (FEET/ SECOND) | REGULATORY | WITHOUT FLOODWAY | WITH FLOODWAY | INCREASE
| AI | 16094.65 | 120.64 | 751.24 | 8.65 | 864.1 | 864.1 | 864.44 | 0.34
| AJ | 16549.47 | 97.26 | 798.56 | 8.13 | 867.2 | 867.2 | 867.39 | 0.19
| AK | 16968.09 | 53.58 | 482.62 | 13.46 | 867.82 | 867.82 | 868.19 | 0.37
| AL | 17486.88 | 52.59 | 657.69 | 9.88 | 872.32 | 872.32 | 872.52 | 0.2
| AM | 17765.29 | 50.16 | 512.27 | 12.68 | 872.58 | 872.58 | 872.82 | 0.24
| AN | 18045.25 | 62.89 | 699.68 | 9.23 | 875.34 | 875.34 | 875.62 | 0.28
| AO | 18766.4 | 60.1 | 638.24 | 10.12 | 878.34 | 878.34 | 878.35 | 0.01
| AP | 19192.91 | 79.59 | 686.12 | 9.27 | 879.55 | 879.55 | 880.08 | 0.53
| AQ | 19640.56 | 76.25 | 501.97 | 12.66 | 882.28 | 882.28 | 882.3 | 0.02
| AR | 19902.23 | 64.95 | 472.14 | 13.44 | 885.44 | 885.44 | 885.42 | -0.02
| AS | 20693.49 | 104.15 | 889.17 | 7.14 | 893.62 | 893.62 | 894.5 | 0.88
| AT | 21099.53 | 85.28 | 713.08 | 8.9 | 894.45 | 894.45 | 895.42 | 0.97
| AU | 21611.34 | 153.31 | 924.35 | 6.87 | 898.85 | 898.85 | 898.93 | 0.08
| AV | 22004.35 | 143.73 | 845.06 | 7.51 | 900.64 | 900.64 | 900.81 | 0.17
| AW | 22456.16 | 148.34 | 992.43 | 6.4 | 904.5 | 904.5 | 904.57 | 0.07
| AX | 22930.34 | 154.8 | 854.91 | 7.42 | 906.74 | 906.74 | 906.88 | 0.14
| AY | 23329.29 | 133.16 | 910.31 | 6.97 | 909.47 | 909.47 | 909.53 | 0.06
1Feet above mouth
TABLE 24 | FEDERAL EMERGENCY MANAGEMENT AGENCY MONONGALIA COUNTY, WV AND INCORPORATED AREAS |  |  |  | FLOODWAY DATA
FLOODING SOURCE: DECKERS CREEK
| LOCATION |  | FLOODWAY |  |  | 1% ANNUAL CHANCE FLOOD WATER SURFACE ELEVATION (FEET NAVD88)
| CROSS SECTION | DISTANCE1 | WIDTH (FEET) | SECTION AREA (SQ. FEET) | MEAN VELOCITY (FEET/ SECOND) | REGULATORY | WITHOUT FLOODWAY | WITH FLOODWAY | INCREASE
| AZ | 23778.37 | 62.53 | 551.35 | 11.51 | 911.28 | 911.28 | 912.26 | 0.98
| BA | 24107.35 | 88.56 | 790 | 8.03 | 914.65 | 914.65 | 914.85 | 0.2
| BB | 24391.41 | 218.29 | 1279.79 | 4.96 | 916.22 | 916.22 | 916.31 | 0.09
| BC | 24704.62 | 151.22 | 709.64 | 8.94 | 917.42 | 917.42 | 917.45 | 0.03
| BD | 25164.04 | 194.49 | 1108.07 | 5.7 | 921.85 | 921.85 | 922.28 | 0.43
| BE | 25587.14 | 144.58 | 867.63 | 7.28 | 923.29 | 923.29 | 924.27 | 0.98
| BF | 26009.77 | 145.2 | 864.95 | 7.3 | 926.15 | 926.15 | 927.13 | 0.98
| BG | 26492.81 | 118.61 | 777.92 | 8.12 | 929.51 | 929.51 | 930.38 | 0.87
| BH | 27023.72 | 81.53 | 567.11 | 11.1 | 934.63 | 934.63 | 934.66 | 0.03
| BI | 27338.08 | 108.57 | 767.06 | 8.21 | 937.52 | 937.52 | 937.97 | 0.45
| BJ | 27768.36 | 179.69 | 821.12 | 7.67 | 939.9 | 939.9 | 940.36 | 0.46
| BK | 28151.15 | 298.44 | 753.41 | 8.36 | 942.65 | 942.65 | 943.01 | 0.36
| BL | 28507.4 | 396.28 | 1198.79 | 5.24 | 945.37 | 945.37 | 946.28 | 0.91
| BM | 29139.85 | 42.65 | 421.34 | 14.91 | 950.99 | 950.99 | 951.84 | 0.85
| BN | 29587.63 | 51.37 | 479.81 | 13.09 | 957.57 | 957.57 | 957.71 | 0.14
| BO | 29964.2 | 96.67 | 661.81 | 9.23 | 963.38 | 963.38 | 963.41 | 0.03
| BP | 30281.61 | 62.91 | 469.35 | 13.02 | 965.56 | 965.56 | 965.61 | 0.05
1Feet above mouth
TABLE 24 | FEDERAL EMERGENCY MANAGEMENT AGENCY MONONGALIA COUNTY, WV AND INCORPORATED AREAS |  |  |  | FLOODWAY DATA
FLOODING SOURCE: DECKERS CREEK
| LOCATION |  | FLOODWAY |  |  | 1% ANNUAL CHANCE FLOOD WATER SURFACE ELEVATION (FEET NAVD88)
| CROSS SECTION | DISTANCE1 | WIDTH (FEET) | SECTION AREA (SQ. FEET) | MEAN VELOCITY (FEET/ SECOND) | REGULATORY | WITHOUT FLOODWAY | WITH FLOODWAY | INCREASE
| BQ | 30662.52 | 48.52 | 381.92 | 15.87 | 972.3 | 972.3 | 972.61 | 0.31
| BR | 31129.58 | 90.21 | 549.01 | 11.04 | 981.78 | 981.78 | 981.74 | -0.04
| BS | 31489.15 | 56.33 | 400.64 | 15.11 | 987.56 | 987.56 | 987.56 | 0
| BT | 32224.23 | 55.16 | 397.65 | 15.23 | 1001.59 | 1001.59 | 1001.75 | 0.16
| BU | 32634.21 | 52.95 | 392.86 | 15.41 | 1013.96 | 1013.96 | 1014.1 | 0.14
1Feet above mouth
TABLE 24 | FEDERAL EMERGENCY MANAGEMENT AGENCY MONONGALIA COUNTY, WV AND INCORPORATED AREAS |  |  |  | FLOODWAY DATA
FLOODING SOURCE: DECKERS CREEK