## Sheet1
| LOCATION |  | FLOODWAY |  |  | 1% ANNUAL CHANCE FLOOD WATER SURFACE ELEVATION2 (FEET NAVD88)
| CROSS SECTION | DISTANCE1 | WIDTH (FEET) | SECTION AREA (SQ. FEET) | MEAN VELOCITY (FEET/ SECOND) | REGULATORY | WITHOUT FLOODWAY | WITH FLOODWAY | INCREASE
| A | 166 | 71 | 291 | 5.4 | 861.56 | 861.56 | 861.56 | 0
| B | 560 | 34 | 139 | 11.3 | 863.63 | 863.63 | 863.63 | 0
| C | 815 | 48 | 225 | 6.9 | 871 | 871 | 871.02 | 0.02
| D | 1052 | 47 | 172 | 9.1 | 872.66 | 872.66 | 872.75 | 0.09
| E | 1391 | 27 | 126 | 12.4 | 884.33 | 884.33 | 884.33 | 0
| F | 1667 | 27 | 126 | 11.9 | 891.22 | 891.22 | 891.22 | 0
| G | 1867 | 37 | 202 | 7.4 | 894.66 | 894.66 | 894.8 | 0.14
| H | 2001 | 32 | 135 | 11.1 | 895.59 | 895.59 | 895.6 | 0.01
| I | 2157 | 28 | 125 | 12 | 900.33 | 900.33 | 900.34 | 0.01
| J | 2264 | 24 | 120 | 12.4 | 909.63 | 909.63 | 909.63 | 0
| K | 2537 | 91 | 416 | 3.6 | 913.56 | 913.56 | 913.95 | 0.39
| L | 3038 | 70 | 314 | 4.7 | 915.23 | 915.23 | 916.2 | 0.97
| M | 3355 | 69 | 316 | 4.7 | 917.4 | 917.4 | 917.95 | 0.55
| N | 3724 | 65 | 264 | 5.6 | 919.64 | 919.64 | 919.66 | 0.02
| O | 4073 | 31 | 127 | 11.7 | 923.72 | 923.72 | 923.72 | 0
| P | 4373 | 138 | 404 | 3.6 | 937.63 | 937.63 | 937.65 | 0.02
| Q | 4479 | 99 | 813 | 1.8 | 937.97 | 937.97 | 938.01 | 0.04
1Feet above mouth
2Elevations computed without consideration of backwater effects
TABLE 24 | FEDERAL EMERGENCY MANAGEMENT AGENCY MARION COUNTY, WV AND INCORPORATED AREAS |  |  |  | FLOODWAY DATA
FLOODING SOURCE: HICKMAN RUN
| LOCATION |  | FLOODWAY |  |  | 1% ANNUAL CHANCE FLOOD WATER SURFACE ELEVATION2 (FEET NAVD88)
| CROSS SECTION | DISTANCE1 | WIDTH (FEET) | SECTION AREA (SQ. FEET) | MEAN VELOCITY (FEET/ SECOND) | REGULATORY | WITHOUT FLOODWAY | WITH FLOODWAY | INCREASE
| R | 4784 | 60 | 292 | 5 | 938.02 | 938.02 | 938.02 | 0
| S | 5044 | 28 | 174 | 8.4 | 938.06 | 938.06 | 938.71 | 0.65
| T | 5353 | 73 | 146 | 5.3 | 947.87 | 947.87 | 947.87 | 0
| U | 5548 | 132 | 180 | 4.3 | 950.9 | 950.9 | 950.92 | 0.02
| V | 5753 | 118 | 164 | 4.7 | 953.93 | 953.93 | 953.93 | 0
| W | 5963 | 21 | 83 | 9.3 | 955.35 | 955.35 | 955.35 | 0
| X | 6191 | 89 | 178 | 4.3 | 957.15 | 957.15 | 957.49 | 0.34
| Y | 6386 | 207 | 735 | 1.1 | 957.27 | 957.27 | 958.12 | 0.85
| Z | 6638 | 214 | 800 | 1 | 957.4 | 957.4 | 958.22 | 0.82
| AA | 6844 | 208 | 657 | 1.2 | 957.51 | 957.51 | 958.31 | 0.8
| AB | 7066 | 202 | 639 | 1.2 | 957.79 | 957.79 | 958.51 | 0.72
| AC | 7283 | 226 | 520 | 1.5 | 957.93 | 957.93 | 958.73 | 0.8
| AD | 7504 | 219 | 629 | 1.2 | 958.08 | 958.08 | 959.04 | 0.96
| AE | 7675 | 231 | 425 | 1.8 | 958.2 | 958.2 | 959.15 | 0.95
| AF | 7918 | 163 | 347 | 2.2 | 958.56 | 958.56 | 959.56 | 1
| AG | 8116 | 100 | 136 | 5.7 | 962.86 | 962.86 | 962.89 | 0.03
| AH | 8155 | 159 | 882 | 1.4 | 963.32 | 963.32 | 963.69 | 0.37
| AI | 8707 | 58 | 319 | 3.4 | 963.67 | 963.67 | 964.01 | 0.34
1Feet above mouth
2Elevations computed without consideration of backwater effects
TABLE 24 | FEDERAL EMERGENCY MANAGEMENT AGENCY MARION COUNTY, WV AND INCORPORATED AREAS |  |  |  | FLOODWAY DATA
FLOODING SOURCE: HICKMAN RUN
| LOCATION |  | FLOODWAY |  |  | 1% ANNUAL CHANCE FLOOD WATER SURFACE ELEVATION2 (FEET NAVD88)
| CROSS SECTION | DISTANCE1 | WIDTH (FEET) | SECTION AREA (SQ. FEET) | MEAN VELOCITY (FEET/ SECOND) | REGULATORY | WITHOUT FLOODWAY | WITH FLOODWAY | INCREASE
| AJ | 8849 | 38 | 217 | 4.9 | 963.9 | 963.9 | 964.17 | 0.27
| AK | 8927 | 37 | 212 | 5.1 | 964 | 964 | 964.32 | 0.32
| AL | 8986 | 39 | 171 | 6.3 | 964.35 | 964.35 | 964.37 | 0.02
| AM | 9190 | 26 | 140 | 7.6 | 965.14 | 965.14 | 966.13 | 0.99
| AN | 9533 | 62 | 96 | 6.6 | 968.07 | 968.07 | 968.68 | 0.61
| AO | 9664 | 57 | 158 | 4 | 969.66 | 969.66 | 970.25 | 0.59
| AP | 9786 | 84 | 277 | 2.3 | 970.14 | 970.14 | 970.7 | 0.56
| AQ | 9865 | 53 | 118 | 5.4 | 970.04 | 970.04 | 970.56 | 0.52
| AR | 9995 | 55 | 205 | 5.1 | 970.66 | 970.66 | 971.22 | 0.56
| AS | 10023 | 60 | 247 | 4.2 | 971.23 | 971.23 | 971.99 | 0.76
| AT | 10232 | 114 | 329 | 3.1 | 972.63 | 972.63 | 973.52 | 0.89
1Feet above mouth
2Elevations computed without consideration of backwater effects
TABLE 24 | FEDERAL EMERGENCY MANAGEMENT AGENCY MARION COUNTY, WV AND INCORPORATED AREAS |  |  |  | FLOODWAY DATA
FLOODING SOURCE: HICKMAN RUN