## Formatted (2)
| LOCATION |  | FLOODWAY |  |  | 1% ANNUAL CHANCE FLOOD WATER SURFACE ELEVATION (FEET NAVD88)
| CROSS SECTION | DISTANCE1 | WIDTH (FEET) | SECTION AREA (SQ. FEET) | MEAN VELOCITY (FEET/ SECOND) | REGULATORY | WITHOUT FLOODWAY | WITH FLOODWAY | INCREASE
| A | 1705.592 | 48 | 878.34 | 2.08 | 874.16 | 874.16 | 874.16 | 0
| B | 1789.541 | 29 | 275.44 | 6.64 | 874.2 | 874.2 | 874.2 | -0.01
| C | 1965.16 | 85 | 860.19 | 2.13 | 874.88 | 874.88 | 874.9 | 0.02
| D | 2252.767 | 25 | 155.49 | 11.76 | 874.9 | 874.9 | 874.9 | 0
| E | 2359.093 | 16.49 | 130.69 | 13.99 | 879.22 | 879.22 | 879.34 | 0.12
| F | 2639.432 | 25.92 | 204.42 | 7.72 | 889.46 | 889.46 | 890.25 | 0.79
| G | 2941.517 | 34.92 | 179.27 | 8.8 | 895.47 | 895.47 | 896.05 | 0.58
| H | 3216.608 | 18 | 133.87 | 11.79 | 905.57 | 905.57 | 905.69 | 0.12
| I | 3419.226 | 27 | 165.01 | 9.4 | 909.98 | 909.98 | 910.88 | 0.9
| J | 3582.375 | 40 | 187.21 | 8.28 | 915.05 | 915.05 | 915.11 | 0.06
| K | 3906.421 | 42.11 | 170.29 | 9.11 | 922 | 922 | 922.16 | 0.16
| L | 4009.852 | 60 | 223.49 | 6.94 | 924.31 | 924.31 | 924.61 | 0.3
| M | 4097.277 | 80 | 259.46 | 5.98 | 929.49 | 929.49 | 929.5 | 0.01
| N | 4478.064 | 42.5 | 182.96 | 8.37 | 941.27 | 941.27 | 941.3 | 0.03
| O | 4755.961 | 39.02 | 162.47 | 9.43 | 950.7 | 950.7 | 950.83 | 0.13
| P | 5057.809 | 41 | 163.44 | 8.93 | 958.55 | 958.55 | 958.63 | 0.08
| Q | 5392.549 | 46 | 156.11 | 9.35 | 966.2 | 966.2 | 966.25 | 0.05
1Feet above mouth
TABLE 24 | FEDERAL EMERGENCY MANAGEMENT AGENCY MONONGALIA COUNTY, WV AND INCORPORATED AREAS |  |  |  | FLOODWAY DATA
FLOODING SOURCE: POMPANO RUN
| LOCATION |  | FLOODWAY |  |  | 1% ANNUAL CHANCE FLOOD WATER SURFACE ELEVATION (FEET NAVD88)
| CROSS SECTION | DISTANCE1 | WIDTH (FEET) | SECTION AREA (SQ. FEET) | MEAN VELOCITY (FEET/ SECOND) | REGULATORY | WITHOUT FLOODWAY | WITH FLOODWAY | INCREASE
| R | 5561.729 | 43 | 166.77 | 8.76 | 971.53 | 971.53 | 971.62 | 0.09
| S | 5816.788 | 27.15 | 150.13 | 9.73 | 976.1 | 976.1 | 976.18 | 0.08
| T | 6029.341 | 81.85 | 201.91 | 7.23 | 980.46 | 980.46 | 980.46 | 0
| U | 6146.841 | 80 | 281.54 | 5.19 | 983.4 | 983.4 | 983.39 | -0.01
| V | 6299.223 | 93 | 277.64 | 5.26 | 985.45 | 985.45 | 985.48 | 0.03
| W | 6612.913 | 67 | 212.99 | 6.86 | 990 | 990 | 990.04 | 0.04
| X | 7695.04 | 152.04 | 447.97 | 3.1 | 1000.02 | 1000.02 | 1000.97 | 0.95
| Y | 7867.349 | 63.12 | 205.12 | 6.59 | 1002.62 | 1002.62 | 1002.69 | 0.07
| Z | 8391.08 | 100 | 297.86 | 4.37 | 1005.26 | 1005.26 | 1005.65 | 0.39
| AA | 8456.063 | 83 | 85.25 | 5.18 | 1006.85 | 1006.85 | 1006.98 | 0.13
| AB | 8602.517 | 59 | 107.31 | 4.11 | 1007.92 | 1007.92 | 1008.05 | 0.13
| AC | 8788.141 | 73.29 | 63.36 | 5.31 | 1010.86 | 1010.86 | 1010.87 | 0.01
| AD | 8872.72 | 70.49 | 179.51 | 1.87 | 1011.34 | 1011.34 | 1011.38 | 0.04
| AE | 9082.674 | 75 | 256.96 | 1.31 | 1011.41 | 1011.41 | 1011.46 | 0.05
| AF | 9300.029 | 97 | 191.25 | 1.76 | 1011.46 | 1011.46 | 1011.52 | 0.06
| AG | 9495.94 | 107 | 63.41 | 4.41 | 1012.03 | 1012.03 | 1012.03 | 0
| AH | 9707.625 | 125 | 976.04 | 1.17 | 1016.4 | 1016.4 | 1016.4 | 0
1Feet above mouth
TABLE 24 | FEDERAL EMERGENCY MANAGEMENT AGENCY MONONGALIA COUNTY, WV AND INCORPORATED AREAS |  |  |  | FLOODWAY DATA
FLOODING SOURCE: POMPANO RUN
| LOCATION |  | FLOODWAY |  |  | 1% ANNUAL CHANCE FLOOD WATER SURFACE ELEVATION (FEET NAVD88)
| CROSS SECTION | DISTANCE1 | WIDTH (FEET) | SECTION AREA (SQ. FEET) | MEAN VELOCITY (FEET/ SECOND) | REGULATORY | WITHOUT FLOODWAY | WITH FLOODWAY | INCREASE
| AI | 9798.186 | 215 | 1519.01 | 0.75 | 1016.48 | 1016.48 | 1016.47 | -0.01
| AJ | 9958.451 | 140 | 704.48 | 1.62 | 1016.47 | 1016.47 | 1016.46 | -0.01
| AK | 10001.92 | 113 | 550.51 | 2.07 | 1016.46 | 1016.46 | 1016.46 | 0
| AL | 10282.87 | 43 | 195.92 | 5.81 | 1024.15 | 1024.15 | 1024.14 | -0.01
| AM | 11188.94 | 32 | 120.36 | 7.96 | 1048.01 | 1048.01 | 1048.22 | 0.21
| AN | 11521.52 | 33.5 | 134.38 | 7.13 | 1053.44 | 1053.44 | 1053.44 | 0
| AO | 11681.43 | 39 | 272.63 | 3.23 | 1055.69 | 1055.69 | 1056.61 | 0.92
| AP | 11820.46 | 32 | 118.88 | 7.26 | 1056.13 | 1056.13 | 1056.42 | 0.29
| AQ | 11945.01 | 27.05 | 134.01 | 6.44 | 1057.58 | 1057.58 | 1057.64 | 0.06
| AR | 14619.27 | 60 | 443.06 | 1.1 | 1076.03 | 1076.03 | 1076.03 | 0
| AS | 14768.2 | 46 | 334.09 | 1.46 | 1076.05 | 1076.05 | 1076.04 | -0.01
| AT | 15164.56 | 64 | 181.55 | 2.32 | 1076.09 | 1076.09 | 1076.15 | 0.06
| AU | 15342.21 | 56.7 | 111.97 | 2.86 | 1076.72 | 1076.72 | 1076.73 | 0.01
| AV | 15534.98 | 35 | 59.51 | 5.38 | 1079.81 | 1079.81 | 1079.82 | 0.01
| AW | 15750.79 | 20 | 54.7 | 5.86 | 1082.5 | 1082.5 | 1082.47 | -0.03
| AX | 16078.3 | 27.92 | 61.46 | 5.21 | 1086.1 | 1086.1 | 1086.17 | 0.07
| AY | 16403.19 | 42.06 | 153.01 | 1.72 | 1093.52 | 1093.52 | 1093.58 | 0.06
1Feet above mouth
TABLE 24 | FEDERAL EMERGENCY MANAGEMENT AGENCY MONONGALIA COUNTY, WV AND INCORPORATED AREAS |  |  |  | FLOODWAY DATA
FLOODING SOURCE: POMPANO RUN
| LOCATION |  | FLOODWAY |  |  | 1% ANNUAL CHANCE FLOOD WATER SURFACE ELEVATION (FEET NAVD88)
| CROSS SECTION | DISTANCE1 | WIDTH (FEET) | SECTION AREA (SQ. FEET) | MEAN VELOCITY (FEET/ SECOND) | REGULATORY | WITHOUT FLOODWAY | WITH FLOODWAY | INCREASE
| AZ | 16754.98 | 38 | 57.04 | 4.62 | 1097.74 | 1097.74 | 1097.72 | -0.02
| BA | 16867.77 | 23 | 38.22 | 6.89 | 1099.69 | 1099.69 | 1099.67 | -0.02
| BB | 17060.89 | 39.92 | 56.23 | 4.68 | 1103.82 | 1103.82 | 1103.82 | 0
| BC | 17150.66 | 30 | 51.09 | 5.15 | 1107.12 | 1107.12 | 1107.21 | 0.09
| BD | 17226.71 | 38 | 102.7 | 2.56 | 1108.13 | 1108.13 | 1108.41 | 0.28
| BE | 17364.27 | 16.5 | 33.67 | 7.82 | 1111.36 | 1111.36 | 1111.37 | 0.01
1Feet above mouth
TABLE 24 | FEDERAL EMERGENCY MANAGEMENT AGENCY MONONGALIA COUNTY, WV AND INCORPORATED AREAS |  |  |  | FLOODWAY DATA
FLOODING SOURCE: POMPANO RUN