## Retention1_HEC-RAS
Elevation Storage |  |  |  |  | Elevation - Discharge From HEC-RAS | [5 empty] | Elevation Storage -UPDATE
HW (ft) | 2D Area (ft2) | Area (acre) | Volume (ft3) | Volume (acre-ft) | Reach | River Sta | Profile | W.S. Elev | Crit W.S. |  | HW (ft) | 2D Area (ft2) | Area (acre) | Volume (ft3) | Volume (acre-ft)
1012 | 0 | 0 | 0 | 0 |  |  |  | (ft) | (ft) |  | 1018.33 | 11549.4257 | 0.26514 | 32029.1551 | 0.73529
1013 | 161.6988 | 0.0037121 | 8.7607 | 0.00020112 | 1 | 143.4722 1137 | 50 | 1018.33 | 1012.32 |  | 1019.1 | 12810.6648 | 0.29409 | 41056.2205 | 0.94252
1014 | 3975.2422 | 0.091259 | 1760.522 | 0.040416 | 1 | 143.4722 1137 | 100 | 1019.1 | 1012.66 | TRUE | 1019.62 | 13572.1142 | 0.31157 | 47489.2291 | 1.0902
1015 | 6164.072 | 0.14151 | 6260.8835 | 0.14373 | 1 | 143.4722 1137 | 150 | 1019.62 | 1012.92 | TRUE | 1020.05 | 14191.7077 | 0.3258 | 53309.3478 | 1.2238
1016 | 7981.7974 | 0.18324 | 13776.1488 | 0.31626 | 1 | 143.4722 1137 | 200 | 1020.05 | 1013.17 | TRUE | 1020.4 | 14775.2075 | 0.33919 | 58374.8475 | 1.3401
1017 | 9724.5049 | 0.22324 | 20960.3328 | 0.48118 | 1 | 143.4722 1137 | 250 | 1020.4 | 1013.35 | TRUE | 1020.73 | 15408.915 | 0.35374 | 63213.4377 | 1.4512
1018 | 11496.4912 | 0.26392 | 30916.4241 | 0.70974 | 1 | 143.4722 1137 | 300 | 1020.73 | 1013.52 | TRUE | 1021 | 15978.2836 | 0.36681 | 67449.6802 | 1.5484
1019 | 13288.741 | 0.30507 | 43809.6233 | 1.0057 | 1 | 143.4722 1137 | 350 | 1021 | 1013.69 | TRUE | 1021.23 | 16480.654 | 0.37834 | 71183.0021 | 1.6341
1020 | 15223.6847 | 0.34949 | 56569.1017 | 1.2986 | 1 | 143.4722 1137 | 400 | 1021.23 | 1013.85 | TRUE | 1021.46 | 16938.9634 | 0.38887 | 75027.1835 | 1.7224
1021 | 17624.5644 | 0.4046 | 72757.2773 | 1.6703 | 1 | 143.4722 1137 | 450 | 1021.46 | 1014 | TRUE | 1021.68 | 17335.5703 | 0.39797 | 76714.2104 | 1.7611
1022 | 19863.484 | 0.456 | 88811.5771 | 2.0388 | 1 | 143.4722 1137 | 500 | 1021.68 | 1014.15 | TRUE | 1021.89 | 17696.2704 | 0.40625 | 79911.576 | 1.8345
1023 | 21970.3223 | 0.50437 | 109160.9201 | 2.506 | 1 | 143.4722 1137 | 550 | 1021.89 | 1014.29 | TRUE | 1022.09 | 18032.0426 | 0.41396 | 83484.5498 | 1.9165
1024 | 24037.0173 | 0.55181 | 131679.8891 | 3.023 | 1 | 143.4722 1137 | 600 | 1022.09 | 1014.43 | TRUE | 1022.29 | 18359.2627 | 0.42147 | 87123.8229 | 2.0001
1025 | 26144.4619 | 0.60019 | 156766.3787 | 3.5989 | 1 | 143.4722 1137 | 650 | 1022.29 | 1014.56 | TRUE | 1022.48 | 18662.2083 | 0.42843 | 90386.7242 | 2.075
1026 | 28399.3647 | 0.65196 | 184981.9759 | 4.2466 | 1 | 143.4722 1137 | 700 | 1022.48 | 1014.69 | TRUE | 1022.85 | 19231.4647 | 0.44149 | 97980.7014 | 2.2493
1028 |  |  |  | 5.7116 | 1 | 143.4722 1137 | 750 | 1022.85 | 1014.81 | TRUE | 1022.88 | 19276.8358 | 0.44254 | 98558.326 | 2.2626
[5 empty] | 1 | 143.4722 1137 | 800 | 1022.88 | 1014.93 | TRUE | 1023.01 | 19472.5794 | 0.44703 | 101077.0533 | 2.3204
[5 empty] | 1 | 143.4722 1137 | 850 | 1023.01 | 1015.06 | TRUE | 1023.04 | 19517.5514 | 0.44806 | 101661.9054 | 2.3338
[5 empty] | 1 | 143.4722 1137 | 900 | 1022.95 | 1015.18 | FALSE | 1023.15 | 19681.8087 | 0.45183 | 103817.8794 | 2.3833
Elevation Storage Curve |  |  |  |  | 1 | 143.4722 1137 | 950 | 1023 | 1015.3 | TRUE | 1023.3 | 19904.4696 | 0.45694 | 105967.1959 | 2.4327
HW (ft) | Volume (acre-ft) | Profile (cfs) |  |  | 1 | 143.4722 1137 | 1000 | 1023.04 | 1015.42 | TRUE | 1023.47 | 20157.0752 | 0.46274 | 109372.4183 | 2.5108
1018.33 | 0.73529 | 50 |  |  | 1 | 143.4722 1137 | 1100 | 1023.15 | 1015.64 | TRUE | 1023.65 | 20425.2238 | 0.4689 | 113024.8147 | 2.5947
1019.1 | 0.94252 | 100 |  |  | 1 | 143.4722 1137 | 1200 | 1023.3 | 1015.86 | TRUE | 1023.82 | 20678.3815 | 0.47471 | 116010.6506 | 2.6632
1019.62 | 1.0902 | 150 |  |  | 1 | 143.4722 1137 | 1300 | 1023.47 | 1016.11 | TRUE | 1024 | 20944.8965 | 0.48083 | 119756.7697 | 2.7492
1020.05 | 1.2238 | 200 |  |  | 1 | 143.4722 1137 | 1400 | 1023.65 | 1016.27 | TRUE | 1024.18 | 21209.8074 | 0.48691 | 123550.7171 | 2.8363
1020.4 | 1.3401 | 250 |  |  | 1 | 143.4722 1137 | 1500 | 1023.82 | 1016.4 | TRUE | 1024.33 | 21429.3412 | 0.49195 | 126748.6671 | 2.9097
1020.73 | 1.4512 | 300 |  |  | 1 | 143.4722 1137 | 1600 | 1024 | 1016.33 | TRUE | 1024.49 | 21662.2827 | 0.4973 | 130196.014 | 2.9889
1021 | 1.5484 | 350 |  |  | 1 | 143.4722 1137 | 1700 | 1024.18 | 1016.4 | TRUE | 1024.63 | 21865.0581 | 0.50195 | 133242.9396 | 3.0588
1021.23 | 1.6341 | 400 |  |  | 1 | 143.4722 1137 | 1800 | 1024.33 | 1016.43 | TRUE
1021.46 | 1.7224 | 450 |  |  | 1 | 143.4722 1137 | 1900 | 1024.49 | 1017.54 | TRUE
1021.68 | 1.7611 | 500 |  |  | 1 | 143.4722 1137 | 2000 | 1024.63 | 1017.72 | TRUE
1021.89 | 1.8345 | 550
1022.09 | 1.9165 | 600
1022.29 | 2.0001 | 650
1022.48 | 2.075 | 700
1022.85 | 2.2493 | 750
1022.88 | 2.2626 | 800
1023.01 | 2.3204 | 850
1023.04 | 2.3338 | 1000
1023.15 | 2.3833 | 1100
1023.3 | 2.4327 | 1200
1023.47 | 2.5108 | 1300
1023.65 | 2.5947 | 1400
1023.82 | 2.6632 | 1500
1024 | 2.7492 | 1600
1024.18 | 2.8363 | 1700
1024.33 | 2.9097 | 1800
1024.49 | 2.9889 | 1900
1024.63 | 3.0588 | 2000

## Retention2_Stage_Stor_Dich
Riser Structure Discharge Calculations | [7 empty] | Roadway Overtopping |  |  |  | Storage
Weir 1:Small box opening (Inlet Weir) |  |  | Weir 2: Top of box |  |  | Total Discharge Capacity |  | Basin Overtopping - Street spillway |  |  |  | HW (ft) | 2D Area (ft2) | Area (acre) | Volume (ft3) | Volume (acre-ft)
Length (ft) | Elev. (ft) | Q (cfs) | Length (ft) | Elev. (ft) | Q (cfs) | Q (cfs) |  | Spillway length (ft) | Spillway Elevation (ft) | Spillway Discharge (cfs) |  | 1007 | 0 | 0 | 0 | 0
3.1 | 1005.25 | 0 |  |  | 0 | 0 |  | 161.6554 | 1016 | 0 | 18.6217 | 1008 | 1168.4643 | 0.026824 | 194.0911 | 0.0044557
3.1 | 1006 | 5.2351 |  |  | 0 | 5.2351 |  | 180.2771 | 1016.5 | 165.7177 |  | 1009 | 9782.2035 | 0.22457 | 4808.9991 | 0.1104
3.1 | 1007 | 18.6592 |  |  | 0 | 18.6592 |  | 198.8987 | 1017 | 517.1367 |  | 1010 | 22108.1197 | 0.50753 | 19442.5303 | 0.44634
3.1 | 1008 | 36.7565 |  |  | 0 | 36.7565 |  | 217.5204 | 1017.5 | 1038.9873 |  | 1011 | 32516.9962 | 0.74649 | 45482.7797 | 1.0441
3.1 | 1009 | 58.5305 |  |  | 0 | 58.5305 |  | 236.1421 | 1018 | 1736.5677 |  | 1011.5 | 36560.2792 | 0.83931 | 62397.9127 | 1.4325
3.1 | 1010 | 83.4402 |  |  | 0 | 83.4402 | [5 empty] | 1012 | 40108.5448 | 0.92077 | 80183.6602 | 1.8408
3.1 | 1011 | 111.1314 |  |  | 0 | 111.1314 | [5 empty] | 1012.5 | 43229.7003 | 0.99242 | 99158.6845 | 2.2764
3.1 | 1011.5 | 125.9375 |  |  | 0 | 125.9375 | [5 empty] | 1013 | 46134.7901 | 1.0591 | 121320.4211 | 2.7851
3.1 | 1012 | 141.3483 |  |  | 0 | 141.3483 | [5 empty] | 1013.5 | 48785.4418 | 1.12 | 145641.2944 | 3.3435
3.1 | 1012.5 | 157.3411 |  |  | 0 | 157.3411 | [5 empty] | 1014 | 51276.879 | 1.1772 | 169339.2612 | 3.8875
3.1 | 1013 | 173.8952 |  |  | 0 | 173.8952 | [5 empty] | 1014.5 | 53547.5122 | 1.2293 | 194501.8678 | 4.4651
3.1 | 1013.5 | 190.9923 | 55.9 | 1013.5 | 0 | 190.9923 | [5 empty] | 1015 | 55628.1581 | 1.277 | 223469.6811 | 5.1302
3.1 | 1014 | 208.6158 | 55.9 | 1014 | 51.3854 | 260.0012 | [5 empty] | 1016 | 59421.5762 | 1.3641 | 280736.2658 | 6.4448
3.1 | 1014.5 | 226.7502 | 55.9 | 1014.5 | 145.34 | 372.0902 | [5 empty] | 1016.5 | 61202.6077 | 1.405 | 309732.5927 | 7.1105
3.1 | 1015 | 245.3816 | 55.9 | 1015 | 267.0066 | 512.3882 | [5 empty] | 1017 | 62913.7211 | 1.4443 | 342019.4189 | 7.8517
3.1 | 1016 | 284.0846 | 55.9 | 1016 | 574.5068 | 858.5914 | [5 empty] | 1018 | 65774.4507 | 1.51 | 407877.8678 | 9.3636
3.1 | 1016.5 | 304.1332 | 55.9 | 1016.5 | 755.2088 | 1059.342
3.1 | 1017 | 324.6324 | 55.9 | 1017 | 951.6718 | 1276.3042
3.1 | 1018 | 366.9444 | 55.9 | 1018 | 1387.4071 | 1754.3516
Culvert Data From Survey
Barrel | US_Shape | US_Material | US_Rise | US_Span | US_Invert | DS_Invert | Length | Slope
1 | Box | Concrete | 4.9 | 13.5 | 1005.25 | 995.86 | 1196.6 | 0.7847%
DS_Shape | DS_Material | DS_Rise | DS_Span | Outlet_Type
Circular | CMP | 8 | 8 | PFF
Headwater Elevation | Culvert Discharge Capacity | Riser Inlet structure Capacity | Which Conrols | Controlling Discharge | Basin Overtopping Discharge | Total Flow | Total Stoarge Volume
Elevation (ft) | Discharge (cfs) | Discharge (cfs) |  | Discharge (cfs) | Discharge (cfs) | Discharge (cfs) | (Ac-ft)
1005 | 0 | 0 | Inlet Structure | 0 | 0 | 0 | 0
1006 | 24.58 | 5.2351 | Inlet Structure | 5.2351 | 0 | 5.2351 | 0.002
1007 | 87.59 | 18.6592 | Inlet Structure | 18.6592 | 0 | 18.6592 | 0.003
1008 | 172.55 | 36.7565 | Inlet Structure | 36.7565 | 0 | 36.7565 | 0.004
1009 | 274.76 | 58.5305 | Inlet Structure | 58.5305 | 0 | 58.5305 | 0.11
1010 | 391.69 | 83.4402 | Inlet Structure | 83.4402 | 0 | 83.4402 | 0.446
1011 | 521.68 | 111.1314 | Inlet Structure | 111.1314 | 0 | 111.1314 | 1.044
1011.5 | 567.94 | 125.9375 | Inlet Structure | 125.9375 | 0 | 125.9375 | 1.432
1012 | 619.2 | 141.3483 | Inlet Structure | 141.3483 | 0 | 141.3483 | 1.841
1012.5 | 673.11 | 157.3411 | Inlet Structure | 157.3411 | 0 | 157.3411 | 2.276
1013 | 723.02 | 173.8952 | Inlet Structure | 173.8952 | 0 | 173.8952 | 2.785
1013.5 | 769.7 | 190.9923 | Inlet Structure | 190.9923 | 0 | 190.9923 | 3.343
1014 | 813.71 | 260.0012 | Inlet Structure | 260.0012 | 0 | 260.0012 | 3.887
1014.5 | 855.45 | 372.0902 | Inlet Structure | 372.0902 | 0 | 372.0902 | 4.465
1015 | 895.25 | 512.3882 | Inlet Structure | 512.3882 | 0 | 512.3882 | 5.13
1016 | 969.97 | 858.5914 | Inlet Structure | 858.5914 | 0 | 858.5914 | 6.445 | -281.4086
1016.5 | 1005.24 | 1059.342 | Culvert | 1005.24 | 165.7177 | 1170.9577 | 7.1105
1017 | 1039.32 | 1276.3042 | Culvert | 1039.32 | 517.1367 | 1556.4567 | 7.852
1018 | 1104.33 | 1754.3516 | Culvert | 1104.33 | 1736.5677 | 2840.8977 | 9.364
Notes:
1. Culvert capacity was obtained from CulvertMaster
2. The pipe flow was added to the road overtopping for final flows

## StageStorDich_Upstream_Mon_BLVD
Elevation Storage
HW (ft) | 2D Area (ft2) | Area (acre) | Volume (ft3) | Volume (acre-ft) | Discharge |  |  |  |  | ada
830 | 0 | 0 | 0 | 0 | 0
831 | 0 | 0 | 0 | 0 | 4.55
832 | 0 | 0 | 0 | 0 | 24.1
833 | 0 | 0 | 0 | 0 | 57.89
834 | 0 | 0 | 0 | 0 | 104.53
835 | 16.566 | 0.0003803 | 1.6014 | 3.6764e-05 | 162.59
836 | 143.0413 | 0.0032838 | 73.3652 | 0.0016842 | 230.52
837 | 344.8702 | 0.0079171 | 305.5347 | 0.0070141 | 306.73
838 | 609.1175 | 0.013983 | 766.4311 | 0.017595 | 389.49
839 | 957.2156 | 0.021975 | 1532.5458 | 0.035182 | 477.04
840 | 1383.7393 | 0.031766 | 2677.3663 | 0.061464 | 567.6
841 | 1990.0217 | 0.045685 | 4355.9644 | 0.099999 | 659.38
842 | 2618.0778 | 0.060103 | 6642.4667 | 0.15249 | 750.72 |  |  |  | 1056.9 | 1405 | 1690.8 | 1952.9 | 2593.8 | 2422.8
843 | 3406.6914 | 0.078207 | 9632.9664 | 0.22114 | 840.2
844 | 4108.6823 | 0.094322 | 13391.7494 | 0.30743 | 903.93
845 | 4703.4072 | 0.10798 | 17787.0235 | 0.40833 | 961.19
846 | 5253.2092 | 0.1206 | 22755.295 | 0.52239 | 1015.22
847 | 5793.3244 | 0.133 | 28264.6516 | 0.64887 | 1066.51
848 | 6348.8744 | 0.14575 | 34301.3245 | 0.78745 | 1115.45
849 | 6935.2589 | 0.15921 | 40936.231 | 0.93977 | 1148.35
850 | 7565.0952 | 0.17367 | 48145.513 | 1.1053 | 1149.99
851 | 8266.2534 | 0.18977 | 56054.6362 | 1.2868 | 1153.14
852 | 9018.2928 | 0.20703 | 64689.4787 | 1.4851 | 1158.71
853 | 9913.7993 | 0.22759 | 74161.5722 | 1.7025 | 1166.68
854 | 11001.5862 | 0.25256 | 84588.4372 | 1.9419 | 1176.15
855 | 11971.319 | 0.27482 | 96077.2116 | 2.2056 | 1186.39 |  | U/s WSEL FOR RAS
856 | 12929.0539 | 0.29681 | 108522.5181 | 2.4913 | 1196.97
857 | 13915.608 | 0.31946 | 121896.5474 | 2.7984 | 1207.72 |  |  | 884.4937 | 2422.8
858 | 14900.258 | 0.34206 | 136300.9455 | 3.129 | 1218.54 | 0_2% | 0.2 | 888 | 2593.8
859 | 15915.4542 | 0.36537 | 151615.1851 | 3.4806 | 1229.36 | 1% | 1 | 874.2 | 1952.9
860 | 17316.9149 | 0.39754 | 168095.4885 | 3.8589 | 1240.16 | 2% | 2 | 867.7 | 1690.8
861 | 19136.0834 | 0.4393 | 186244.0867 | 4.2756 | 1250.91 | 4% | 4 | 857.5 | 1405
862 | 21201.7899 | 0.48673 | 206287.1627 | 4.7357 | 1261.61 | 10% | 10 | 845.5 | 1056.9
863 | 23570.1042 | 0.5411 | 228647.7055 | 5.249 | 1272.26
864 | 27523.5327 | 0.63185 | 253954.9498 | 5.83 | 1282.83
865 | 33052.0639 | 0.75877 | 284000.2222 | 6.5197 | 1293.34
866 | 38104.3819 | 0.87476 | 319740.9452 | 7.3402 | 1303.78
867 | 44794.0103 | 1.0283 | 360811.4588 | 8.2831 | 1314.15
868 | 49286.5488 | 1.1315 | 407935.4667 | 9.3649 | 1324.45
869 | 53164.277 | 1.2205 | 459122.154 | 10.54 | 1334.68
870 | 56653.8689 | 1.3006 | 514068.0888 | 11.8014 | 1344.84
871 | 59898.3283 | 1.3751 | 572313.5094 | 13.1385 | 1354.93
872 | 63281.2794 | 1.4527 | 633865.2255 | 14.5515 | 1364.95
873 | 66546.3845 | 1.5277 | 698831.4148 | 16.043 | 1374.91
874 | 69752.8925 | 1.6013 | 766975.0427 | 17.6073 | 1384.8
875 | 72901.8741 | 1.6736 | 838322.2901 | 19.2452 | 1394.62
876 | 76175.8419 | 1.7488 | 912825.6013 | 20.9556 | 1404.38
877 | 79763.4856 | 1.8311 | 990810.229 | 22.7459 | 1414.07
878 | 83456.0369 | 1.9159 | 1072411.4657 | 24.6192 | 1423.7
879 | 87202.0101 | 2.0019 | 1157695.5405 | 26.577 | 1433.27
880 | 90997.2414 | 2.089 | 1246812.959 | 28.6229 | 1442.78
881 | 94776.0065 | 2.1758 | 1339715.8374 | 30.7556 | 1452.23
882 | 98484.319 | 2.2609 | 1436310.3624 | 32.9731 | 1461.62
883 | 102171.6304 | 2.3455 | 1536650.2744 | 35.2766 | 1470.95
884 | 105793.3766 | 2.4287 | 1640617.9216 | 37.6634 | 1480.23
885 | 109376.357 | 2.5109 | 1748240.5287 | 40.1341 | 1489.45
886 | 113034.7827 | 2.5949 | 1859387.4617 | 42.6857 | 1498.61
887 | 116791.1186 | 2.6812 | 1974282.1159 | 45.3233 | 1507.72
888 | 121006.8658 | 2.7779 | 2093224.49 | 48.0538 | 1516.78
889 | 125759.7327 | 2.887 | 2216578.497 | 50.8856 | 1525.78
890 | 130599.7044 | 2.9982 | 2344792.5026 | 53.829 | 1534.74
891 | 135284.4778 | 3.1057 | 2477723.0126 | 56.8807 | 1543.64
892 | 139930.8993 | 3.2124 | 2615359.4972 | 60.0404 | 1552.49
893 | 144579.0685 | 3.3191 | 2757595.7557 | 63.3057 | 1561.3
894 | 148988.4566 | 3.4203 | 2904410.6772 | 66.6761 | 1570.05
895 | 153293.761 | 3.5191 | 3055574.7528 | 70.1463 | 1578.76
896 | 157612.7605 | 3.6183 | 3211025.293 | 73.715 | 1587.42
897 | 162076.7791 | 3.7208 | 3370852.2479 | 77.3841 | 1596.03
898 | 167180.5055 | 3.8379 | 3535426.9843 | 81.1622 | 1604.6
899 | 174431.8482 | 4.0044 | 3706242.7939 | 85.0836 | 1613.13
900 | 181224.7117 | 4.1603 | 3884277.476 | 89.1707 | 1621.61
901 | 187004.8865 | 4.293 | 4068400.5107 | 93.3976 | 1630.05
902 | 192064.1883 | 4.4092 | 4257930.9359 | 97.7486 | 1638.44
903 | 197077.3952 | 4.5243 | 4452476.0444 | 102.2148 | 1646.79
904 | 203093.8555 | 4.6624 | 4652300.7578 | 106.8021 | 1655.1
905 | 210188.2008 | 4.8253 | 4859262.0231 | 111.5533 | 1663.37