## Mount Hope CRS-400
CRS-400, Open Space Preservation in Mount Hope, Fayette County
CRS Element Acronym |  |  | Descriptions:
a-CID | Total Community Area (acres) | 995.5366 | Extracted from the GIS file
aSFHA | Regulatory Floodplain (SFHA) Area (acres) | 40.5457 | Extracted from the GIS file
mSFHA | Impact Adjusted SFHA Area (acres) - aSFHA | 40.5457 | Extracted from the GIS file
aSFHA-CID | Percentage of SFHA in Community | 4.073% | Calculated based on the above values
aOSP-CID | Total Open Space acres (FPE) in Community | 11.9042 | Total area of the above parcels
aOSP | Acres in the Regulatory Floodplain (OSP)- aOSP | 10.7178 | Total area of parts of the FPE buyout properties located in the regulatory floodplain (SFHA)
rOSP | Percentage of aOSP in aSFHA- rOSP% | 26.43% | The percentage of the preserved open space area in the regulatory floodplain area (aOSp/aSFHA)
aDR | Acres Deed Restricted (DR)- aDR | 10.7178 | Same as the OSP area with the above assumption
rDR | Ratio of aDR to aSFHA- rDR | 0.26434 | Calculated as: rDR= aDR/aSFHA
aNFOS1 | Acres of Natural Functions Open Space 1- aNFOS1 | 10.7178 | Area of the parcels as OSP restored to their undeveloped natural state
aNFOS2 | Acres of Natural Functions Open Space 2- aNFOS2 | 10.7178 | Area of the parcels of NFOS1 designated in a natural floodplain functions protection plan
aNFOS3 | Acres of Natural Functions Open Space 3- aNFOS3 | 10.69 | Area of the parcels of NFOS1 designated as critical habitat for threatened or endangered species
rNFOS1 | Ratio of aNFOS1 to aSFHA- rNFOS1 | 0.26434 | Calculated as: rNFOS1= aNFOS1/aSFHA
rNFOS2 | Ratio of aNFOS2 to aSFHA- rNFOS2 | 0.26434 | Calculated as: rNFOS2= aNFOS2/aSFHA
rNFOS3 | Ratio of aNFOS3 to aSFHA- rNFOS3 | 0.26365 | Calculated as: rNFOS3= aNFOS3/aSFHA
aFRB | Area of Freeboard (2-feet)- aFRB | 29.8279 | Excluding the area of OSP from SFHA, Calculated as: aFRB= aSFHA - aOSP
rFRB | Ratio of aFRB to aSFHA- rFRB | 0.73566 | Calculated as: rFRB= aFRB/aSFHA
cOSP | Open Space Preservation (OSP) Points- cOSP | 383.2901 | Calculated based on part 422.a in Coordinator's Manual 2017 (page 420-3)
cDR | Deed Restrictions (DR) Points- cDR | 13.2169 | Calculated based on part 422.b in Coordinator's Manual 2017 (page 420-12)
cNFOS | Natural Functions Open Spaces (NFOS) Points- cNFOS | 76.6238 | Calculated based on part 422.c in Coordinator's Manual 2017 (page 420-14)
cFRB | Freeboard (FRB) Points- cFRB | 165.524 | Calculated based on part 432.b in Coordinator's Manual 2017 (page 430-11)
| CRS-400 POINTS | 638.6547 | CRS-400 credit points that can be achieved in Mount Hope
Calculations:
OSP: Coordinator's Manual 2017, 422.a, page 420-3
Maximum OSP points: 1450
DR: Coordinator's Manual 2017, 422.b, page 420-12
Maximum DR points: 50
Note: In order to be qualified for the DR credit, the buyout parcels need to be attached with legal documents (deeds) indicating restrictions of sale and development in the future.
NFOS: Coordinator's Manual 2017, 422.c, page 420-14
Maximum NFOS points: 350
Note: For the complete NFOS credit, proper documentation is needed. For example, a conservation report or plan including the endangered species or a memo signed by a relevant professional similar to the example on page 420-18 of the CRS manual.
FRB: Coordinator's Manual 2017, 432.b, page 430-11
Maximum Freeboard (FRB) points: 500

## Mount Hope CRS-520
CRS-520, Open Space Preservation in Mount Hope, Fayette County
CRS Element Acronym |  |  | Descriptions:
bAR-CID | Number of Buyout Properties (FPE) in Community | 98 | 75 parcels from NRCS floodplain easement (FPE) layer in addition to 23 added buyout parcels as Unverified
bAR | Number of Buyout Properties in SFHA | 97 | One of the above parcels (label: 10-4) excluded because of being located out of the regulatory floodplain
bAR | Number of Deeded Restricted (DR) Parcels in SFHA | 97 | It is assumed that all of the buyout properties in SFHA are attached with deeds indicating restrictions of future sale and development.
bSF | Numbr of buildings remaining in SFHA- bSF | 40 | Buildings located in Mount Hope extracted from the bSF table of Fayette County
bAR | Number of Acquired/Relocated Buildings in SFHA- bAR | 57 | Extracted by observing the parcel history in WV Real Estate Assessment Data for each parcel
bARSF | Number of Acquired/Relocated Buildings in SFHA- bARSF | 57 | Extracted by observing the parcel history in WV Real Estate Assessment Data for each parcel
rAR | Percentage of Acquired/Relocated Buildings- rAR% | 58.76% | Calculated as: rAR= bAR/(bSF + bAR)
c520-2.1 | Acquisition & Relocation Points, Opt.2, Step1- c520-2.1 | 1116.4948 | Calculated based on part 523.b in Coordinator's Manual 2017 (page 520-9)
c520-2.2 | Acquisition & Relocation Points, Opt.2, Step2- c520-2.2 | 143.8144 | Calculated based on part 523.b in Coordinator's Manual 2017 (page 520-11)
c520-2 | Acquisition & Relocation Points, Option 2- c520-2 | 1260.3093 | Calculated based on part 523.b in Coordinator's Manual 2017 (page 520-8)
| CRS-520 POINTS | 1260.3093 | CRS-520 credit points that can be achieved in Mount Hope
Calculations:
Acquisition & Relocation (c520), Option 1: Coordinator's Manual 2017, 523.a, page 520-8
Maximum Acquisition & Relocation (c520) points: 190
Option 1:
If option 1 is applied the total points of Mount Hope will be 796 (instead of 1886).
Acquisition & Relocation (c520), Option 2: Coordinator's Manual 2017, 523.b, page 520-8
Maximum Acquisition & Relocation (c520) points: 2250
Option 2:
Step1 (Maximum 1900 points):
Step2: It can be applied in Mount hope because percentage of the removed buildings is more than 30. (rAR= 59%)

## Mount Hope Total Credit
Total Open Space Preservation in Mount Hope, Fayette County
CRS Element Acronym |  |  | Descriptions:
a-CID | Total Community Area (acres) | 995.5366 | Extracted from the GIS file
aSFHA | Regulatory Floodplain (SFHA) Area (acres) | 40.5457 | Extracted from the GIS file
mSFHA | Impact Adjusted SFHA Area (acres) - aSFHA | 40.5457 | Extracted from the GIS file
aSFHA-CID | Percentage of SFHA in Community | 4.073% | Calculated based on the above values
bAR-CID | Number of Buyout Properties (FPE) in Community | 98 | 75 parcels from NRCS floodplain easement (FPE) layer in addition to 23 added buyout parcels as Unverified
aOSP-CID | Total Open Space acres (FPE) in Community | 11.9042 | Total area of the above parcels
bAR | Number of Buyout Properties in SFHA | 97 | One of the above parcels (label: 10-4) excluded because of being located out of the regulatory floodplain
aOSP | Acres in the Regulatory Floodplain (OSP)- aOSP | 10.7178 | Total area of parts of the FPE buyout properties located in the regulatory floodplain (SFHA)
rOSP | Percentage of aOSP in aSFHA- rOSP% | 26.43% | The percentage of the preserved open space area in the regulatory floodplain area (aOSp/aSFHA)
bAR | Number of Deeded Restricted (DR) Parcels in SFHA | 97 | It is assumed that all of the buyout properties in SFHA are attached with deeds indicating restrictions of future sale and development.
aDR | Acres Deed Restricted (DR)- aDR | 10.7178 | Same as the OSP area with the above assumption
rDR | Ratio of aDR to aSFHA- rDR | 0.26434 | Calculated as: rDR= aDR/aSFHA
aNFOS1 | Acres of Natural Functions Open Space 1- aNFOS1 | 10.7178 | Area of the parcels as OSP restored to their undeveloped natural state
aNFOS2 | Acres of Natural Functions Open Space 2- aNFOS2 | 10.7178 | Area of the parcels of NFOS1 designated in a natural floodplain functions protection plan
aNFOS3 | Acres of Natural Functions Open Space 3- aNFOS3 | 10.69 | Area of the parcels of NFOS1 designated as critical habitat for threatened or endangered species
rNFOS1 | Ratio of aNFOS1 to aSFHA- rNFOS1 | 0.26434 | Calculated as: rNFOS1= aNFOS1/aSFHA
rNFOS2 | Ratio of aNFOS2 to aSFHA- rNFOS2 | 0.26434 | Calculated as: rNFOS2= aNFOS2/aSFHA
rNFOS3 | Ratio of aNFOS3 to aSFHA- rNFOS3 | 0.26365 | Calculated as: rNFOS3= aNFOS3/aSFHA
aFRB | Area of Freeboard (2-feet)- aFRB | 29.8279 | Excluding the area of OSP from SFHA, Calculated as: aFRB= aSFHA - aOSP
rFRB | Ratio of aFRB to aSFHA- rFRB | 0.73566 | Calculated as: rFRB= aFRB/aSFHA
bSF | Numbr of buildings remaining in SFHA- bSF | 40 | Buildings located in Mount Hope extracted from the bSF table of Fayette County
bAR | Number of Acquired/Relocated Buildings in SFHA- bAR | 57 | Extracted by observing the parcel history in WV Real Estate Assessment Data for each parcel
bARSF | Number of Acquired/Relocated Buildings in SFHA- bARSF | 57 | Extracted by observing the parcel history in WV Real Estate Assessment Data for each parcel
rAR | Percentage of Acquired/Relocated Buildings- rAR% | 58.76% | Calculated as: rAR= bAR/(bSF + bAR)
c520-2.1 | Acquisition & Relocation Points, Opt.2, Step1- c520-2.1 | 1116.4948 | Calculated based on part 523.b in Coordinator's Manual 2017 (page 520-9)
c520-2.2 | Acquisition & Relocation Points, Opt.2, Step2- c520-2.2 | 143.8144 | Calculated based on part 523.b in Coordinator's Manual 2017 (page 520-11)
cOSP | Open Space Preservation (OSP) Points- cOSP | 383.2901 | Calculated based on part 422.a in Coordinator's Manual 2017 (page 420-3)
cDR | Deed Restrictions (DR) Points- cDR | 13.2169 | Calculated based on part 422.b in Coordinator's Manual 2017 (page 420-12)
cNFOS | Natural Functions Open Spaces (NFOS) Points- cNFOS | 76.6238 | Calculated based on part 422.c in Coordinator's Manual 2017 (page 420-14)
cFRB | Freeboard (FRB) Points- cFRB | 165.524 | Calculated based on part 432.b in Coordinator's Manual 2017 (page 430-11)
c520-2 | Acquisition & Relocation Points, Option 2- c520-2 | 1260.3093 | Calculated based on part 523.b in Coordinator's Manual 2017 (page 520-8)
| TOTAL POINTS | 1898.964 | Total OSP credit points that can be achieved in Mount Hope
Calculations:
OSP: Coordinator's Manual 2017, 422.a, page 420-3
Maximum OSP points: 1450
DR: Coordinator's Manual 2017, 422.b, page 420-12
Maximum DR points: 50
Note: In order to be qualified for the DR credit, the buyout parcels need to be attached with legal documents (deeds) indicating restrictions of sale and development in the future.
NFOS: Coordinator's Manual 2017, 422.c, page 420-14
Maximum NFOS points: 350
Note: For the complete NFOS credit, proper documentation is needed. For example, a conservation report or plan including the endangered species or a memo signed by a relevant professional similar to the example on page 420-18 of the CRS manual.
FRB: Coordinator's Manual 2017, 432.b, page 430-11
Maximum Freeboard (FRB) points: 500
Acquisition & Relocation (c520), Option 1: Coordinator's Manual 2017, 523.a, page 520-8
Maximum Acquisition & Relocation (c520) points: 190
Option 1:
If option 1 is applied the total points of Mount Hope will be 796 (instead of 1886).
Acquisition & Relocation (c520), Option 2: Coordinator's Manual 2017, 523.b, page 520-8
Maximum Acquisition & Relocation (c520) points: 2250
Option 2:
Step1 (Maximum 1900 points):
Step2: It can be applied in Mount hope because percentage of the removed buildings is more than 30. (rAR= 59%)

## Mount Hope OSP (FPE) Parcels
List of OSP Parcels (FPE) in Mount Hope, Fayette County
|  |  |  | CRS-422.a | CRS-422.a | CRS-422.b | CRS-422.c | CRS-523.b | CRS-523.b
FID | Parcel Label | Parcel Owner | Land Use | Total Open Space (acres) | Acres of Open Space Preservation (OSP) in the Regulatory Floodplain (SFHA) | Acres of Deed Restricted (DR) in SFHA | Acres of Natural Functions Open Space (NFOS) in SFHA | Number of Primary Buildings Acquired or Relocated in SFHA (bAR) | Number of Primary Buildings Acquired or Relocated out of SFHA (bARSF) | Deed Book | Deed Page
1 | 53D-27 | COUNTY COMMISSION OF FAY COUNTY W VA | Floodplain Easement | 0.341 | 0.05815 | 0.05815 | 0.05815 | 0 | 0 | 697 | 410
2 | 53K-49 | COUNTY COMM OF FAYETTE CTY WV | Floodplain Easement | 0.21567 | 0.2135 | 0.2135 | 0.2135 | 1 | 0 | 682 | 697
3 | 53K-51 | COUNTY COMM OF FAYETTE CTY WEST VIRGINIA | Floodplain Easement | 0.30026 | 0.30026 | 0.30026 | 0.30026 | 1 | 0 | 683 | 684
4 | 53K-52 | COUNTY COMM OF FAY CTY WVA | Floodplain Easement | 0.20193 | 0.19911 | 0.19911 | 0.19911 | 1 | 0 | 689 | 360
5 | 53K-53 | COUNTY COMMISSION OF FAY CTY WV | Floodplain Easement | 0.10568 | 0.10568 | 0.10568 | 0.10568 | 0 | 0 | 690 | 664
6 | 53K-56 | COUNTY COMMISSION OF FAY CTY WV | Floodplain Easement | 0.11007 | 0.11007 | 0.11007 | 0.11007 | 1 | 0 | 691 | 61
7 | 53L-1 | COUNTY COMM OF FAYETTE CTY WV | Floodplain Easement | 0.16388 | 0.16388 | 0.16388 | 0.16388 | 1 | 0 | 714 | 669
8 | 6-111 | CITY OF MT HOPE | Floodplain Easement | 0.16455 | 0.16359 | 0.16359 | 0.16359 | 0 | 0 | 715 | 306
9 | 6-116 | CITY OF MOUNT HOPE | Floodplain Easement | 0.11068 | 0.06009 | 0.06009 | 0.06009 | 1 | 0 | 683 | 144
10 | 6-117 | CITY OF MT HOPE | Floodplain Easement | 0.12077 | 0.09112 | 0.09112 | 0.09112 | 0 | 0 | 714 | 279
11 | 6-118 | CITY OF MT HOPE | Floodplain Easement | 0.44493 | 0.4281 | 0.4281 | 0.4281 | 0 | 0 | 714 | 13
12 | 6-134 | COUNTY COMM OF FAY CTY WV | Floodplain Easement | 0.0982 | 0.0982 | 0.0982 | 0.0982 | 0 | 0 | 698 | 71
13 | 6-135 | CITY OF MT HOPE | Floodplain Easement | 0.10331 | 0.10331 | 0.10331 | 0.10331 | 0 | 0 | 715 | 78
14 | 6-136 | CITY OF MT HOPE | Floodplain Easement | 0.10063 | 0.10063 | 0.10063 | 0.10063 | 0 | 0 | 665 | 412
15 | 6-137 | CITY OF MT HOPE | Floodplain Easement | 0.10167 | 0.10167 | 0.10167 | 0.10167 | 1 | 0 | 665 | 412
16 | 6-139 | CITY OF MT HOPE | Floodplain Easement | 0.10215 | 0.10215 | 0.10215 | 0.10215 | 0 | 0 | 665 | 729
17 | 6-149 | CITY OF MT HOPE | Floodplain Easement | 0.11248 | 0.1018 | 0.1018 | 0.1018 | 0 | 0 | 715 | 140
18 | 6-151 | CITY OF MT HOPE | Floodplain Easement | 0.11325 | 0.01799 | 0.01799 | 0.01799 | 0 | 1 | 704 | 487
19 | 6-152 | CALLOWAY ALICE | Floodplain Easement | 0.11477 | 0.0791 | 0.0791 | 0.0791 | 0 | 0 | 0264 | 0420
20 | 6-153 | CITY OF MOUNT HOPE | Floodplain Easement | 0.11716 | 0.11716 | 0.11716 | 0.11716 | 1 | 0 | 702 | 610
21 | 6-158 | CITY OF MT HOPE | Floodplain Easement | 0.12745 | 0.12745 | 0.12745 | 0.12745 | 0 | 0 | 715 | 184
22 | 6-159 | CITY OF MT HOPE | Floodplain Easement | 0.11483 | 0.11483 | 0.11483 | 0.11483 | 0 | 0 | 715 | 66
23 | 6-160 | CITY OF MT HOPE | Floodplain Easement | 0.12222 | 0.12222 | 0.12222 | 0.12222 | 1 | 0 | 715 | 66
24 | 6-161 | CITY OF MT HOPE | Floodplain Easement | 0.0966 | 0.0966 | 0.0966 | 0.0966 | 1 | 0 | 700 | 482
25 | 8-148 | CITY OF MT HOPE | Floodplain Easement | 0.06493 | 0.00666 | 0.00666 | 0.00666 | 0 | 0 | 715 | 112
26 | 8-149 | CITY OF MT HOPE | Floodplain Easement | 0.08136 | 0.01555 | 0.01555 | 0.01555 | 0 | 1 | 714 | 121
27 | 8-152 | FAYETTE COUNTY COMMISION | Floodplain Easement | 0.04959 | 0.04336 | 0.04336 | 0.04336 | 0 | 0 | 702 | 442
28 | 9-259 | CITY OF MOUNT HOPE | Floodplain Easement | 0.12614 | 0.12614 | 0.12614 | 0.12614 | 1 | 0 | 699 | 564
29 | 9-262 | CITY OF MOUNT HOPE | Floodplain Easement | 0.19702 | 0.19448 | 0.19448 | 0.19448 | 1 | 0 | 699 | 152
30 | 9-263 | CITY OF MT HOPE | Floodplain Easement | 0.13884 | 0.13884 | 0.13884 | 0.13884 | 1 | 0 | 713 | 73
31 | 9-264 | CITY OF MT HOPE | Floodplain Easement | 0.17651 | 0.17651 | 0.17651 | 0.17651 | 1 | 0 | 683 | 641
32 | 9-269 | CITY OF MT HOPE | Floodplain Easement | 0.0658 | 0.0658 | 0.0658 | 0.0658 | 1 | 0 | 666 | 431
33 | 9-272 | CITY OF MT HOPE | Floodplain Easement | 0.20499 | 0.20499 | 0.20499 | 0.20499 | 0 | 0 | 668 | 515
34 | 9-274 | CITY OF MT HOPE | Floodplain Easement | 0.13464 | 0.13464 | 0.13464 | 0.13464 | 1 | 0 | 668 | 515
35 | 9-286 | CITY OF MT HOPE | Floodplain Easement | 0.09033 | 0.09033 | 0.09033 | 0.09033 | 1 | 0 | 697 | 567
36 | 9-293 | CITY OF MOUNT HOPE | Floodplain Easement | 0.0362 | 0.0362 | 0.0362 | 0.0362 | 1 | 0 | 686 | 360
37 | 9-294 | CITY OF MOUNT HOPE | Floodplain Easement | 0.09266 | 0.00192 | 0.00192 | 0.00192 | 0 | 0 | 549 | 0070
38 | 9-295 | CITY OF MOUNT HOPE | Floodplain Easement | 0.0157 | 0.0157 | 0.0157 | 0.0157 | 0 | 0 | 686 | 360
39 | 9-296 | CITY OF MOUNT HOPE | Floodplain Easement | 0.09498 | 0.09498 | 0.09498 | 0.09498 | 0 | 0 | 686 | 360
40 | 9-425 | CITY OF MT HOPE | Floodplain Easement | 0.07134 | 0.03153 | 0.03153 | 0.03153 | 1 | 0 | 713 | 104
41 | 9-428 | CITY OF MT HOPE | Floodplain Easement | 0.21085 | 0.17453 | 0.17453 | 0.17453 | 1 | 0 | 713 | 453
42 | 9-431 | CITY OF MT HOPE | Floodplain Easement | 0.21288 | 0.21288 | 0.21288 | 0.21288 | 1 | 0 | 671 | 252
43 | 9-432 | CITY OF MT HOPE | Floodplain Easement | 0.17851 | 0.17851 | 0.17851 | 0.17851 | 1 | 0 | 697 | 560
44 | 9-434 | CITY OF T HOPE | Floodplain Easement | 0.10758 | 0.10758 | 0.10758 | 0.10758 | 1 | 0 | 671 | 226
45 | 9-435 | CITY OF MOUNT HOPE | Floodplain Easement | 0.08004 | 0.08004 | 0.08004 | 0.08004 | 1 | 0 | 682 | 36
46 | 9-436.1 | CITY OF MT HOPE | Floodplain Easement | 0.20334 | 0.20334 | 0.20334 | 0.20334 | 0 | 0 | 715 | 197
47 | 9-436.2 | CITY OF MT HOPE | Floodplain Easement | 0.18636 | 0.18635 | 0.18635 | 0.18635 | 0 | 0 | 715 | 212
48 | 9-437 | CITY OF MT HOPE | Floodplain Easement | 0.12707 | 0.12707 | 0.12707 | 0.12707 | 1 | 0 | 713 | 31
49 | 9-443 | CITY OF MOUNT HOPE | Floodplain Easement | 0.0951 | 0.0951 | 0.0951 | 0.0951 | 0 | 0 | 667 | 91
50 | 9-444 | CITY OF MOUNT HOPE | Floodplain Easement | 0.06675 | 0.06675 | 0.06675 | 0.06675 | 0 | 0 | 690 | 276
51 | 9-445 | CITY OF MT HOPE | Floodplain Easement | 0.14174 | 0.14174 | 0.14174 | 0.14174 | 1 | 0 | 671 | 263
52 | 9-446 | CITY OF MT HOPE | Floodplain Easement | 0.13083 | 0.13083 | 0.13083 | 0.13083 | 1 | 0 | 689 | 345
53 | 9-447 | CITY OF MT HOPE | Floodplain Easement | 0.12603 | 0.12603 | 0.12603 | 0.12603 | 0 | 0 | 665 | 177
54 | 9-449 | CITY OF MOUNT HOPE | Floodplain Easement | 0.20189 | 0.20189 | 0.20189 | 0.20189 | 1 | 0 | 666 | 461
55 | 9-451 | CITY OF MT HOPE | Floodplain Easement | 0.04462 | 0.04462 | 0.04462 | 0.04462 | 0 | 0 | 697 | 291
56 | 9-452 | CITY OF MT HOPE | Floodplain Easement | 0.0906 | 0.0906 | 0.0906 | 0.0906 | 1 | 0 | 665 | 177
57 | 9-453 | CITY OF MT HOPE | Floodplain Easement | 0.14761 | 0.14761 | 0.14761 | 0.14761 | 0 | 0 | 665 | 177
58 | 9-454 | RICHMOND DAVID W | Floodplain Easement | 0.09015 | 0.09015 | 0.09015 | 0.09015 | 1 | 0 | 614 | 116
59 | 9-455 | CITY OF MOUNT HOPE | Floodplain Easement | 0.07995 | 0.07995 | 0.07995 | 0.07995 | 1 | 0 | 686 | 373
60 | 9-456 | CITY OF MOUNT HOPE | Floodplain Easement | 0.17947 | 0.17947 | 0.17947 | 0.17947 | 0 | 0 | 686 | 373
61 | 9-457 | CITY OF MOUNT HOPE | Floodplain Easement | 0.12559 | 0.12559 | 0.12559 | 0.12559 | 1 | 0 | 665 | 167
62 | 9-458 | CITY OF MOUNT HOPE | Floodplain Easement | 0.10123 | 0.10123 | 0.10123 | 0.10123 | 0 | 0 | 690 | 156
63 | 9-461 | CITY OF MT HOPE | Floodplain Easement | 0.02882 | 0.02882 | 0.02882 | 0.02882 | 0 | 0 | 691 | 85
64 | 9-462 | CITY OF MT HOPE | Floodplain Easement | 0.02051 | 0.02051 | 0.02051 | 0.02051 | 0 | 0 | 691 | 85
65 | 9-465 | CITY OF MT HOPE | Floodplain Easement | 0.09 | 0.04111 | 0.04111 | 0.04111 | 0 | 1 | 700 | 362
66 | 9-466 | CITY OF MOUNT HOPE | Floodplain Easement | 0.08093 | 0.03457 | 0.03457 | 0.03457 | 1 | 0 | 713 | 717
67 | 9-468 | CITY OF MT HOPE | Floodplain Easement | 0.18858 | 0.18683 | 0.18683 | 0.18683 | 1 | 0 | 668 | 566
68 | 9-469 | CITY OF MT HOPE | Floodplain Easement | 0.14725 | 0.00668 | 0.00668 | 0.00668 | 0 | 1 | 700 | 416
69 | 9-503 | CITY OF MT HOPE | Floodplain Easement | 0.003 | 0.003 | 0.003 | 0.003 | 0 | 0 | 691 | 85
70 | 9-504 | CITY OF MT HOPE | Floodplain Easement | 0.05572 | 0.05572 | 0.05572 | 0.05572 | 1 | 0 | 691 | 85
71 | 9-505 | CITY OF MT HOPE | Floodplain Easement | 0.0706 | 0.0706 | 0.0706 | 0.0706 | 0 | 0 | 691 | 85
72 | 9-508 | MT HOPE CITY OF | Floodplain Easement | 0.07817 | 0.07036 | 0.07036 | 0.07036 | 0 | 0 | 84 | 0265
73 | 11-1 | CITY OF MT HOPE | Floodplain Easement | 0.07649 | 0.07649 | 0.07649 | 0.07649 | 1 | 0 | 702 | 440
74 | 11-2 | CITY OF MT HOPE | Floodplain Easement | 0.06824 | 0.06824 | 0.06824 | 0.06824 | 1 | 0 | 714 | 396
75 | 11-3 | CITY OF MOUNT HOPE | Floodplain Easement | 0.11372 | 0.11373 | 0.11373 | 0.11373 | 1 | 0 | 699 | 202
76 | 12-2 | CITY OF MT HOPE | Floodplain Easement | 0.10666 | 0.10666 | 0.10666 | 0.10666 | 1 | 0 | 702 | 403
77 | 12-3 | CITY OF MT HOPE | Floodplain Easement | 0.08939 | 0.08939 | 0.08939 | 0.08939 | 1 | 0 | 697 | 564
78 | 12-4 | CITY OF MT HOPE | Floodplain Easement | 0.06582 | 0.06582 | 0.06582 | 0.06582 | 1 | 0 | 713 | 242
79 | 12-5 | CITY OF MT HOPE | Floodplain Easement | 0.10171 | 0.10171 | 0.10171 | 0.10171 | 1 | 0 | 702 | 472
80 | 12-6 | CITY OF MOUNT HOPE | Floodplain Easement | 0.13816 | 0.13816 | 0.13816 | 0.13816 | 1 | 0 | 686 | 347
81 | 12-8 | CITY OF MOUNT HOPE | Floodplain Easement | 0.12792 | 0.12792 | 0.12792 | 0.12792 | 1 | 0 | 686 | 324
82 | 12-10 | CITY OF MOUNT HOPE | Floodplain Easement | 0.12899 | 0.12899 | 0.12899 | 0.12899 | 1 | 0 | 664 | 380
83 | 12-11 | CITY OF MOUNT HOPE | Floodplain Easement | 0.14033 | 0.14033 | 0.14033 | 0.14033 | 1 | 0 | 670 | 460
84 | 12-13 | CITY OF MT HOPE | Floodplain Easement | 0.0978 | 0.09779 | 0.09779 | 0.09779 | 1 | 0 | 715 | 225
85 | 12-15 | CITY OF MOUNT HOPE | Floodplain Easement | 0.10118 | 0.10118 | 0.10118 | 0.10118 | 0 | 0 | 667 | 104
86 | 12-16 | CITY OF MT HOPE | Floodplain Easement | 0.10695 | 0.10695 | 0.10695 | 0.10695 | 1 | 0 | 697 | 317
87 | 12-19 | CITY OF MOUNT HOPE | Floodplain Easement | 0.16718 | 0.16718 | 0.16718 | 0.16718 | 1 | 0 | 682 | 21
88 | 12-21 | CITY OF MT HOPE | Floodplain Easement | 0.10294 | 0.10294 | 0.10294 | 0.10294 | 1 | 0 | 713 | 28
89 | 12-22 | CITY OF MT HOPE | Floodplain Easement | 0.10129 | 0.10129 | 0.10129 | 0.10129 | 1 | 0 | 691 | 73
90 | 12-26 | CITY OF MT HOPE | Floodplain Easement | 0.11655 | 0.11655 | 0.11655 | 0.11655 | 1 | 0 | 689 | 333
91 | 12-27 | CITY OF MT HOPE | Floodplain Easement | 0.09588 | 0.09588 | 0.09588 | 0.09588 | 1 | 0 | 668 | 694
92 | 12-31 | CITY OF MT HOPE | Floodplain Easement | 0.07227 | 0.07227 | 0.07227 | 0.07227 | 0 | 0 | 666 | 431
93 | 12-33 | CITY OF MT HOPE | Floodplain Easement | 0.13445 | 0.13445 | 0.13445 | 0.13445 | 1 | 0 | 667 | 91
94 | 12-37 | CITY OF MT HOPE | Floodplain Easement | 0.09331 | 0.09331 | 0.09331 | 0.09331 | 1 | 0 | 697 | 314
95 | 12-38 | CITY OF MOUNT HOPE | Floodplain Easement | 0.1911 | 0.1911 | 0.1911 | 0.1911 | 1 | 0 | 699 | 231
96 | 12-45 | CITY OF MT HOPE | Floodplain Easement | 0.10326 | 0.10326 | 0.10326 | 0.10326 | 1 | 0 | 691 | 100
97 | 12-46 | CITY OF MT HOPE | Floodplain Easement | 0.11182 | 0.11182 | 0.11182 | 0.11182 | 0 | 0 | 691 | 85
98 | 10-4 | CITY OF MT HOPE | Floodplain Easement | 0.11385 | 0 | 0 | 0 | 0 | 1 | 700 | 542
|  |  |  | 11.9042 | 10.7178 |  |  | 57 | 5