## Hazus Foundation to FFH
Hazus Foundation Types and First Floor Heights
2022-04-28
| Foundation Type |  |  |  |  | First Floor Height |  |  | Elevation Certificate (Fdtn and FFH)
WV Assessment Record Values for BASEMENT | Hazus Foundation Type (FdtnType) | Hazus Default FdtnCode | Modified-FdtnCode | Foundation Type Description | Structure ELEVATED (with or without enclosure) | Hazus Default FirstFloorHt (PRE-FIRM) ft. | Hazus Default FirstFloorHt (POST-FIRM) ft. | Modified-FFH | Elevation Certificate Building Diagram Number (1-9) and User-Defined (Modified-FFH) for Foundation Type and First Floor Height (Modified-FFH) | Floodplain Built Status above BFE + Freeboard
Not Clearly Defined or None | Pile | 1 | 1 | Piles support an elevated structure and consist of multiple columns driven into the ground and embedded several feet below grade. | Elevated (with or with no enclosure) | 7 | 8 | <value> | 5 - Elevated Building with no Enclosure 6 - Elevated Building with Enclosure (using piers, piles, posts) | GOOD
Not Clearly Defined or None | Pier (or post and beam; or post and column) | 2 | 2 | This system is often used on manufactured housing and consists of multiple small piers or post that support the structure and are shallowly embedded into the ground. Mobile homes on an open foundation (not solid perimeter wall) with vinyl or aluminum skirting are an example of this foundation type. | Elevated (with or with no enclosure) | 5 | 6 | <value> | 5 - Elevated Building with no Enclosure 6 - Elevated Building with Enclosure (using piers, piles, posts) | GOOD
Not Clearly Defined or None | Solid Perimeter Wall (Walkout Basement) | 3 | 3 | Load-bearing perimeter walls greater than 4 ft. in height, usually supported by shallow footings. Buildings elevated on full-story foundation walls with a partially or fully enclosed area below the elevated floor correspond with Diagram 7 of Elevation Certificates. This enclosure is sometimes called a "walkout level" or "walkout basement," and it has at least one side at or above grade. In flood hazard areas the principal use of this building occurs in the elevated floors of the building. | Elevated (full-story enclosure) | 7 | 8 | <value> | 7 - Elevated Building on Solid Foundation Walls (Full-Story). Approved openings | GOOD
FULL or PART (Residential); FIRST BASEMENT, SUB BASEMENT (Commercial) | Basement or Garden Level Basement | 4 | 4 | The NFIP defines a subgrade basement as any area of a building with a floor that is below the natural ground level (grade) on all sides; otherwise, it is considered the first floor. A subgrade crawlspace floor is no more than 2 feet below grade, and the distance between the subgrade crawlspace floor and the top of the next-higher floor is no more than 5 feet. If the distance from the crawlspace floor to the top of the next higher floor is more than 5 feet, or the crawlspace floor is more than 2 feet below the lowest adjacent grade on all sides, it is a basement that corresponds Diagram 2 of Elevation Certificates. Although buildings depicted in Diagram 9 are elevated on a subgrade crawlspace, they are treated as non-elevated buildings for insurance rating purposes. A shallow basement with windows slightly above grade to allow for outside views is defined as a garden-level basement. There may be aslope on the lot but not the 6-7 feet necessary for a walkout condition. | Non-Elevated (Subgrade) | 4 | 4 | <value> | 2A - Subgrade Basement (Not Split-Level) 2B – Subgrade Basement (Not Split-Level) with basement egress 4 - Split Level with Subgrade Basement 9 - Non-Elevated Building on Subgrade Crawlspace (Non Split-Level) | BAD
CRAWL (Residential); CRAWL SPACE (Commercial) | Elevated Crawlspace | 5 | 5 | A crawlspace has its interior floor no more than 5 feet below the top of the next higher floor. The crawlspace enclosure itself is 5 feet or less in height on the inside. Short load bearing masonry or concrete wall. Crawlspace is the default value for mobile homes (RES2 Occupancy Class) that have not basement code listed in the assessment record. If there is no Building Year (e.g., mobile homes) then an average of 3.5 feet is used for the First Floor Height. If Elevation Certificates or Building Pictures determine a mobile home is elevated more than 5 feet, then the pier foundation (Building Diagram 5 of Elevation Certificate) or full-story solid wall (Building Diagram 7) are typically used. | Elevated (crawlspace enclosure) | 3 | 4 | <value> | 8 - Elevated Building with Crawlspace (Enclosure) | GOOD
Not Defined | Fill | 6 | 6 | Soil built up above the ground elevation. | Elevated (on fill) | 2 | 2 | <value> | 1B - Raised Slab on Grade or Slab on Stem Wall with Fill (other than Split-Level) | GOOD
NONE or blank | Slab-on-Grade | 7 | 7 | Concrete slab resting on the ground. Default if no basement value except for Trailers (RES2 Occupancy Class). | Non-Elevated Slab-on-Grade | 1 | 1 | <value> | 1 and 1A - Slab on Grade (Other than Split-Level) 3 - Split Level Slab (On Grade) | BAD
NOTES:
WV Property Records | Applicable basement information from WV Property Tax Database. The "basement" field of the assessment database does not distinguish between subgrade (non-elevated) and walkout (elevated) basements.
Red Text | User-defined foundation type codes and first floor heights provided by Elevation Certificates, Building Pictures, etc. These modified values override default values of basement classifications from tax assessment database.
Subgrade Basement/Crawlspace | There should be no subgrade basement (or subgrade crawlspace) foundations built in the regulatory floodplain. Below-grade living areas are prohibited.
Slab-on-Grade | Slab-on-grade foundations are not acceptable for homes unless sufficiently elevated above the BFE plus freeboard.
Crawlspace | If structure is elevated above grade > 5 feet than refer to as an "enclosure" (Elevation Certificate Building Diagram 7) instead of "crawlspace (Diagram 8)
Lowest Floor Rating | An elevated building with an enclosure or crawlspace below the elevated floor (underfloor areas in flood hazard areas) must have proper flood openings (flood vents) in the enclosure for the elevated floor to be rated as the lowest floor.
Enclosures | Enclosures must be have flood openings, be built with flood damage-resistant materials (or breakaway lattice/louvers), be at or above grade on at least one side, and used solely for parking of vehicles, building access, and storage
All enclosures (including an elevator shaft, a garage, or a crawlspace) below the lowest elevated floor must be designed to automatically equalize hydrostatic flood forces on exterior walls by allowing for the entry and exit of floodwaters.
Compliant Houses | Compliant houses should have utility equipment elevated at design flood elevation; otherwise, can affect flood insurance rating. Utility platforms must be anchored.
SDE Tool Basement Definition | For the purposes of the Substantial Damage Estimator (SDE) tool, a basement is a below-grade enclosure. All sides of the foundation are enclosed with at least one side below grade.
The SDE basement can be finished or unfinished. The definition of basement for NFIP floodplain management purposes has the enclosure below grade on all sides.
Mobile Homes | If basement information for manufactured (mobile) homes is blank in the tax assessment database, then the foundation type is identified as a crawl space with Pre-FIRM and Post-FIRM heights 3 ft. and 4 ft., respectively.
Manufactured homes elevated > than 5 feet are identified as pier (open foundation) or solid perimeter wall (closed foundation) types.
Most manufactured homes do not have a standard crawl space in that very few are built on a foundation. Typically the perimeter of the home is surrounded by a “skirt”.
Most are installed above ground and are supported by concrete pier blocks and/or concrete runners and tied down from there.
Hazus Flood Loss Models | For the building flood models, the accuracy of the First Floor Height is more important than the correct Foundation Type.
Commercial Buildings (Foundation/FFH) | If Occupancy <> ResXX and Commercial Basement (First Basement, Second Basement) than Foundation Type = Slab-on-grade (Foundation code = 7) and First Floor Height = 1.0

## Hazus Source
Hazus FOUNDATION TYPES
Source Publication: Multi-hazard Loss Estimation Methodology: Flood Model HAZUS-MH MR3 Technical
https://www.hsdl.org/?abstract&did=480580
https://www.hsdl.org/?view&did=480580
Page 3-20 | Page 3-21
Pages 3-18 and 3-19

## SDE Source
SDE FOUNDATION TYPES
Substantial Damage Estimator (SDE) User Manual and Field Workbook
Using the SDE Tool to Perform Substantial Damage Determinations
FEMA P-784 / Tool Version 3.0 / August 2017
https://www.fema.gov/sites/default/files/2020-07/sde_3.0_user_manual_field_workbook_0.pdf

## IAS Basmt to Hazus Foundation
WV Property Tax Assessment Basement Codes and Descriptions - Residential and Commercial
RESIDENTIAL Basement Information from Assessment Records for Haus Foundation Code
WV IAS-CAMA Assessment Code | Residential Basement Type | Residential Assessment Description | Hazus Foundation Code | Hazus Foundation Description
1 | None | NONE to indicate slab construction or no basement | 7 | Slab-on-Grade
2 | Crawl | CRAWL to indicate crawl space to 1/4 basement area | 5 | Crawlspace
3 | Part | PART to indicate 1/4 to 3/4 basement area | 4 | Basement
4 | Full | FULL to indicate 3/4 to full basement area | 4 | Basement
COMMERCIAL Basement Information from Assessment Records for Hazus Foundation Code
WV IAS-CAMA Assessment Floor Level | Commercial Basement Type | Commercial Basement Description | Hazus Foundation Code | Hazus Foundation Description
| None | No "B" or "C" Level values indicate no basement. | 7 | Slab-on-Grade
C1 | Crawl | Crawl Space | 5 | Crawlspace
B1 | Basement | First Basement | 4 | Slab-on-Grade
B2-B5 | Sub- Basement | Second Basement. Up to 5 sub basements | 4 | Basement
Source: WV Integrated Assessment System (IAS) - WV CAMA Property Record System

## Resouce Links
OTHER RESOURCES:
HOMEOWNER’S GUIDE TO RETROFITTING
Elevating Your House | https://www.fema.gov/pdf/rebuild/mat/sec5.pdf
Mobile Home Foundation Types: | https://www.mobilehomesell.com/mobile-home-foundation-types/
https://www.hunker.com/13401053/mobile-home-foundation-types
http://www.mobilehomefoundation.com/foundation_types_mhf.php
https://www.landhomebuyer.com/blog/pros-and-cons-of-manufactured-home-foundation-types/
Garden-Level Basement | https://adampillmore.wordpress.com/2010/02/15/basements/
Basement & Lowest Floors for Homes in a Floodplain | https://files.dnr.state.mn.us/publications/waters/floodplain_management_fact_sheet_4.pdf
Piles Foundation Type with partial concrete enclsoure
https://www.mapwv.gov/flood/map/?wkid=102100&x=-8657778&y=4783078&l=13&v=1
3645 River Rd, Shepherdstown, WV 25443 |  | Foundation Type - Piles
https://goo.gl/maps/Ruikg2Dm2uhYoct6A
https://www.bing.com/maps?osid=cf9a293a-9e09-46d1-8b96-40968562a402&cp=39.42751~-77.774268&lvl=19&dir=161.51826&pi=11.188669&style=x&mo=z.1.42&v=2&sV=2&form=S00027