## Flood Tool Dmg Desc
Water Height | % Damage to Stucture | Typical Damage (Source Sep. 1992) | Typical Damage (Source March 2006) | Typical Damage (Source July 2019)
-8 | 0 | Basement floor wet
-7 | 1 | Clean up, stoopped drain
-6 | 2 | Equipment affected, basement furniture damaged
-5 | 3 | Appliances, stairs, dampness in house
-4 | 3 | Basement furniture covered equipment damaged
-3 | 4
-2 | 4
-1 | 6 | Basement ceiling, wiring affected
0 |  |  | Carpet /Tile - Total damages occur to these items as soon as floodwaters soak them. This can occur at zero feet depending on structure type and flooding condition, but will definitely occur at 0.0 foot of flooding. | Basement: Basement appliances, furniture, ceiling, and wiring are damaged from flooding. Carpet /Tile: Total damages occur to these items as soon as floodwaters soak them. This can occur at zero feet depending on structure type and flooding condition, but will definitely occur at 0.0 foot of flooding.
0 | 8 | First floor-framing, floor wet | Plumbing Fixtures - This includes kitchen and bathroom sinks, toilets, tubs, pipes, fixtures, hot water heaters, and drinking fountains. When floodwater is at the floor level,causing damage to subflooring and finished flooring, toilets will have to be reset. Water heaters are assumed to be at the floor level or in the attic. Those on the floor will be totaled at 0.0 foot of floodwater. Drinking fountains will be lost at 0.0 feet. Lavatories will have to be reset at 0.0 feet of flooding. | Plumbing Fixtures - This includes kitchen and bathroom sinks, toilets, tubs, pipes, fixtures, hot water heaters, and drinking fountains. When floodwater is at the floor level,causing damage to subflooring and finished flooring, toilets will have to be reset. Water heaters are assumed to be at the floor level or in the attic. Those on the floor will be totaled at 0.0 foot of floodwater. Drinking fountains will be lost at 0.0 feet. Lavatories will have to be reset at 0.0 feet of flooding.
0 |  |  | Bottom Cabinets - Cabinets in residences are usually made of particle board and are ruined when touched by floodwater. However, higher quality cabinets can be refinished. Cabinets in commercial structures are usually more durable and can be refinished up to 0.0 feet of floodwater. | Bottom Cabinets - Cabinets in residences are usually made of particle board and are ruined when touched by floodwater. However, higher quality cabinets can be refinished. Cabinets in commercial structures are usually more durable and can be refinished up to 0.0 feet of floodwater.
0 |  |  | Counter Tops - These will be replaced when bottom cabinets are replaced in most residential structures. However, in some residential structures and most commercial structures, countertops will be replaced when floodwater reaches the 0.0 feet level. | Paint/Wall covering/Wall Finishes - At 0.0 foot floodwater level, the entire wall covering will have to be replaced because of inability to match colors or patterns. Some commercial structures have wainscoting rather than paint or wallpaper. Because ainscoting can be cut and replaced, it suffers damage at a graduated rate from 0.0 foot to 4.0 feet of flooding.
0 |  |  | Paint/Wall covering/Wall Finishes - At 0.0 foot floodwater level, the entire wall covering will have to be replaced because of inability to match colors or patterns. Some commercial structures have wainscoting rather than paint or wallpaper. Because ainscoting can be cut and replaced, it suffers damage at a graduated rate from 0.0 foot to 4.0 feet of flooding.
1 | 11 | Furniture, insulation, walls, eletrcal outlets damaged | Exterior Wall/Facade - Painted exterior walls will have to be painted at 0.5 foot to 1.0 foot of water as a result of staining. Walls will have to be painted completely because of the inability to match weather-worn paint. Modern stucco facade materials are destroyed when water gets behind the stucco material, which can occur at 0.5 foot of floodwater. Brick veneer will require cleaning.mmercial structures, countertops will be replaced when floodwater reaches the 0.0 feet level. | General Damage: Furniture, insulation, walls, electrical outlets damaged. Exterior Wall/Façade: Painted exterior walls will have to be painted at 0.5 foot to 1.0 foot of water as a result of staining. Walls will have to be painted completely because of the inability to match weather-worn paint. Modern suco facade materials are destroyed when water gets behind the stucco material, which can occur at 0.5 foot of floodwater. Brick veneer will require cleaning.
1 |  |  | Underfloor ductwork found in mobile homes and is damaged completely at 0.5 foot of floodwater. | Windows: Includes window frames and panes, as well as structural window frames. These items can sustain some water around them, but by 0.5 feet of floodwater they will need to be completely restored or replaced
1 |  |  | Windows - Includes window frames and panes, as well as structural window frames. These items can sustain some water around them, but by 0.5 feet of floodwater they will need to be completely restored or replaced. | Mobile Home Ductwork: Underfloor ductwork found in mobile homes and is damaged completely at 0.5 foot of floodwater.
2 |  |  | Electrical and Lighting - At 0.0 feet of flooding, electrical receptacles on the floor are damaged, and conduits in commercial structures would require dewatering. Wiring would have to be removed at 1.5 feet because it would be too saturated to dry out. Electrical outlets covered with 1.0 - 1.5 feet of water can cause electrocution and fire. | General Damage: Woodwork, doors, and most appliances damaged. When 2 feet of water is in the living space and the walls are wet, it is classified as a Major Emergency by the WV Division of Homeland Security and Emergency Management (WV DHSEM).
2 |  |  | Most applicances (refrigerator, stove, dishwasher, washer, dryer) are a total loss between 1.0 and 2.0 feet of water. | Appliances: Most applicances (refrigerator, stove, dishwasher, washer, dryer) are a total loss between 1.0 and 2.0 feet of water.
2 | 17 | Woodwork, doors damaged. Appliances damaged. | 2.0 feet of water, especially quickly flowing flood waters, can float a larger vehicle such as a pickup truck. As little as 1.5 feet can float a small vehicle. | Vehicles: 2.0 feet of water, especially quickly flowing flood waters, can float a larger vehicle such as a pickup truck. As little as 1.5 feet can float a small vehicle.
3 |  |  | Water is heavy & destructive. Three feet of water in a 1500 sq. ft home weighs just under 135 tons; an average pool holds just under 21 tons of water. | General Damage: Redecorating, windows, clothes, electronic equipment.
3 | 22 | Redecorating, windows, clothes, electronic equipment | 3.0 feet of water will easily float a bus. | Vehicles: 3.0 feet of water will easily float a bus.
3 |  |  |  | Water Weight: Water is heavy and destructive. 3 feet of water in a 1500 square foot home weighs just under 135 tons; an average pool holds just under 21 tons of water
4 | 28 | Water comes over counter tops
4 |  |  | Sheetrock/Wall Insulation/Wall Boards - Walls and insulation are damaged at the rate of 25 percent damages at 0.0 foot to 1.5 feet of floodwater, 50 percent damages at 2.0 feet, and total damages at 4.0 feet. | Door and Frames: Most doors in residential structures are hollow and are warped and destroyed between 0.0 and 1.0 foot of floodwater. Some would require replacement at 1.5 feet of floodwater. All doors are totaled at 4.0 feet of floodwater. Hollow metal door frames are never a total loss.
4 |  |  | Door and Frames - Most doors in residential structures are hollow and are warped and destroyed between 0.0 and 1.0 foot of floodwater. Some would require replacement at 1.5 feet of floodwater. All doors are totaled at 4.0 feet of floodwater. Hollow metal door frames are never a total loss. | Sheetrock/Wall Insulation/Wall Boards - Walls and insulation are damaged at the rate of 25 percent damages at 0.0 foot to 1.5 feet of floodwater, 50 percent damages at 2.0 feet, and total damages at 4.0 feet. In residential and some commercial structures, the ceiling is made of sheetrock and is a total loss at 0.5 feet of floodwater because of the absorption of water from the sheetrock and insulation in the walls. In commercial structures with a suspended ceiling, tiles are damaged at 4.0 feet of flooding, whereas the framing is not damaged because it is composed of capped aluminum.
4 |  |  | Ceiling/Insulation - In residential and some commercial structures, the ceiling is made of sheetrock and is a total loss at 0.5 feet of floodwater because of the absorption of water from the sheetrock and insulation in the walls. In commercial structures with a suspended ceiling, tiles are damaged at 4.0 feet of flooding, whereas the framing is not damaged because it is composed of capped aluminum. | Countertops: Water comes over countertops.
5 | 33 | Second layer of drywall and paintings damaged | Light switches,fixtures, and main panel would be destroyed at 5.0 feet. | Walls and Paintings: Second layer of drywall and paintings damaged. Electrical: Light switches, fixtures, and main panel would be destroyed at 5.0 feet.
6 | 35 | Replastering |  | Re-plastering: At 6.0 feet of water, re-plastering is required.
7 | 38 |  | Leaking or damaged gas lines or propane tanks may explode or ignite. | Gas Lines/Propane Tanks: Leaking or damaged gas lines or propane tanks may explode or ignite.
8 | 40 | Ceiling lighting | Roof - This includes the roof structure, roof supports, and roofing cover materials. When floodwaters reach a height to submerge some of these items, all items must be replaced, producing 100 percent total damages. This would occur at a height of +7.0 foot of floodwater. | Ceiling Lighting: Water damage to ceiling lightning. Roof: This includes the roof structure, roof supports, and roofing cover materials. When floodwaters reach a height to submerge some of these items, all items must be replaced, producing 100 percent total damages. This would occur at a height of +7.0 foot of floodwater.
9 | 45 | Second floor framing, rugs |  | Second Floor Damage: Water damage reaches second floor framing, rugs.
10 | 50 | Similar to first floor
11 | 52
12 | 54
13
14
15
15+
Final Report, Depth-Damage Relationships for Structures, Contents, And Vehicles and Content-To-Structure Value Ratios (CSVR) In Support of the Donaldsonville to the Gulf, Louisiana, Feasibility Study;
USACE New Orleans District, March 2006
Catalog of Residential Depth-Damage Functions, Used by the USACE in Flood Damage Estimation, 9 Sep 1992

## SDE Res Structures
|  | 0-25% | 25-50% | 50-75% | Over 75%
Foundation | Water level | Below first floor bottom | Just above first floor level | 4-7 feet above ground level | 7 feet or higher above ground level
| Duration | Short-term | Short-term | Over 12 hours | N/A
| Damage | No noticeable cracking or displacement of the foundation walls | Minor cracking from some settlement but no displacement, heaving or discontinuities | Some cracking of the masonry/concrete foundation walls | Foundation wall damage – sections of the walls are cracking, displaced, and missing, causing an inherent instability to the support for the house
Superstructure (Wood Frame/Masonry) | Water level | Below first floor bottom | Just above first floor level | Up to 3 feet above first floor level | Over 3 feet above first floor level
| Duration | N/A | N/A | N/A | N/A
| Damage | Minor damage to portions of the wall structure, studs and sheathing; minor missing or damaged sections of the roof structure | Some missing sections or open damage to portions of the wall structure, studs and sheathing; some missing or damaged sections of the roof structure | Missing sections or open damage to significant portions of the wall structure, studs and sheathing; significant missing or damaged sections of the roof structure; some deformation or distortion of the structural frame | Missing exterior wall(s) or open damage to large portions of the wall structure, studs and sheathing; large missing or damaged sections of the roof structure; significant deformation or distortion of the structural frame
Roof Covering | Water level | N/A | N/A | N/A | N/A
| Duration | N/A | N/A | N/A | N/A
| Damage | Roof shingles or tiles mostly intact; some minor damage to roof shingles (some torn or loose shingles in limited areas) | Several small areas of exposed roof sheathing as a result of missing/damaged shingles | Several small areas of exposed roof sheathing as a result of missing/damaged shingles; some damage to the roof covering and sheathing | Major areas of the roof where the shingles/tile are missing, allowing rainwater to freely enter the house below
Exterior Finish | Water level | Less than 6 inches above the lowest floor level | Between 6 and 18 inches above the lowest floor level | Between 18 inches and 3 feet above the lowest floor level | More than 3 feet above the lowest floor level
| Duration | Less than 12 hours | Less than 12 hours | More than 12 hours | More than 12 hours
| Damage | Water staining, contamination, and damage on some of the exterior wall finishes | Damage/losses to some areas of the exterior wall surfaces, in addition to water staining and contamination | Damage/losses to significant sections of the exterior wall surfaces, in addition to water staining and contamination | Damage/losses to major sections of the exterior wall surfaces, in addition to water staining and contamination
Interior Finish | Water level | Below first floor | Just above first floor level | Up to 3 feet above the first floor level | More than 3 feet above the first floor level
| Duration | Less than 12 hours | Less than 12 hours | More than 12 hours | More than 12 hours
| Damage | Wicking of the water and high moisture conditions into the finished materials at the subflooring and at the bottom of the walls in addition to baseboard and the casings at the bottoms of door openings | Water staining and damage likely at the baseboard and the casings at the bottoms of door openings; water damage at the lowest levels of the wall assembly | Water staining and damage at the baseboards and the casings at door openings; water damage at the lowest levels of the wall assembly - wall and trim, window sills and window aprons, wall paneling, wainscoting and chair rails | Water staining and damage at the baseboards, and running trim and casings at door and window openings; water damage at all the levels of the wall assembly - wall and trim, window sills and window aprons, wall paneling, wainscoting, and chair rails
Doors and Windows | Water level | Just to the floor structure of the first floor level | Just above the first floor | At least 12 inches above the first floor level | More than 12 inches above the first floor
| Duration | Less than 12 hours | Less than 12 hours | More than 12 hours | More than 12 hours
| Damage | Bottoms of some interior doors may be deformed, delaminated, or have some swelling damage; doors may need adjustment and/or repairs; damage may be found at floor-level windows (hopper windows, awning windows, and floor-to-ceiling windows) | Bottoms of interior and exterior doors may be deformed, delaminated or have some swelling damage; doors may need adjustment and/or repairs; damage may be found at floor-level windows (hopper windows, awning windows, and floor-to-ceiling windows) | Bottoms of interior and exterior doors will be deformed, delaminated, or have some swelling damage; interior doors will likely need replacement; exterior doors may need adjustment, repairs, or replacement; repairs or replacements may be needed at floor-level windows (hopper windows, awning windows, and floor-to-ceiling windows) | Bottoms of interior and exterior doors will be deformed, delaminated, or have some swelling damage; interior and exterior doors will likely need replacement; deformation or other damage will be found at normal sill-height windows; replacement will be necessary at floor-level windows; replacement may be necessary for other windows
Cabinets and Countertops | Water level | Less than 4 inches above the finished floor level | Between 4 and 12 inches above the finished floor level | Between 1 foot and 3 feet above the finished floor level | More than 3 feet above finished floor level
| Duration | N/A | Short-term | Longer than 12 hours | Longer than 12 hours
| Damage | Base cabinets have minimal water damage; swelling and deterioration of manufactured case goods, especially cabinet bases, sides, and drawers using engineered wood products | Base cabinets of particleboard or medium density fiberboard need to be replaced and repainted to match upper cabinets in kitchen | Deformation, delamination, and warping of cabinet base drawers and doors; base cabinets need to be replaced; the countertops may need to be replaced | Deformation, delamination, and warping of cabinet base drawers and doors; base cabinets, upper wall cabinets and countertops will need to be replaced
Floor Finish | Water level | Below first floor bottom | Just to the first floor level | Above the first floor | Well above the first floor
| Duration | N/A | N/A | N/A | N/A
| Damage | No damage in the floor finish system | Minimal damage to the floor sheathing; the sub-flooring may be damaged or delaminated by high-humidity conditions | Significant damage to the floor sheathing - some areas of the sheathing will need replacement | Major damage to the floor sheathing - most of the floor sheathing will need replacement
Plumbing | Water level | Less than 6 inches above the lowest floor level | Between 6 inches and 18 inches above the lowest floor level | Between 18 inches and 3 feet above the lowest floor level | More than 3 feet above the lowest floor level
| Duration | N/A | Short-term | Longer than 12 hours | Longer than 12 hours
| Damage | Floor drains can backflow into the house; under floor (or under slab) plumbing systems should be purged, cleaned, and sanitized; any materials that might contain remnants of waste materials or other contaminants in the floodwaters will require replacement | Floor drains, shower drains, bathtubs, and toilets can back flow into the house; septic contamination is likely; the water heater may need to be replaced | Floor drains, shower drains, bathtubs, toilets, bathroom sinks, utility sinks, and toilets will backflow into the house; septic contamination will occur; the water heater will need to be replaced | All plumbing fixtures will backflow into the house; septic contamination will occur; the water heater will need to be replaced
Electrical | Water level | Less than 12 inches above the finished floor level | Between 12 inches and 18 inches above the finished floor level | Between 18 inches and 3 feet above the lowest floor level | More than 3 feet above the lowest floor level
| Duration | N/A | N/A | N/A | N/A
| Damage | Minor electrical components and limited wiring are inundated but remain below normal receptacle height; if the main electrical power source is located in the basement, the panel will need to be replaced | A significant number of wiring components and limited wiring are inundated - floodwaters above the normal receptacle height | A significant number of wiring components and a significant amount of wiring is inundated - floodwaters above normal wall switch height | A significant number of wiring components and a significant amount of wiring is inundated - floodwaters above normal wall switch height
Appliances | Water level | Less than 6 inches above the finished floor level | Between 6 inches and 12 inches above the finished floor level | Between 12 inches and 18 inches above the finished floor level | Between 18 inches and 3 feet above the finished floor level
| Duration | N/A | N/A | N/A | N/A
| Damage | If appliances (water heater, clothes washer/dryer) are located in the basement or under the floor spaces should be replaced otherwise should be cleaned and reconditioned | If appliances (water heater, clothes washer/dryer) are located in the basement or under the floor spaces should be replaced; some other appliances will need to be replaced | Most of the appliances will need to be replaced; all other appliances should be cleaned and reconditioned | All of the appliances will need to be replaced
HVAC | Water level | Less than 6 inches above the lowest floor level | Between 6 inches and 12 inches above the finished floor level | Between 12 inches and 3 feet above the finished floor level | More than 3 feet above the lowest floor level
| Duration | N/A | N/A | N/A | N/A
| Damage | If HVAC equipment (furnace, air handler, heat pump) is located in the basement or the under floor areas, it should be reconditioned or replaced; water-inundated duct insulation should be removed and replaced; all ducts that are being reused will require cleaning | If HVAC equipment (furnace, air handler, heat pump) is located in the basement or the under floor areas, it should be reconditioned or replaced; water-inundated duct insulation should be removed and replaced; all ducts that are being reused will require cleaning | Portions of the HVAC equipment (furnace, air handler, heat pump) should be replaced; water-inundated duct insulation should be removed and replaced; all ducts that are being reused will require cleaning | All HVAC equipment (furnace, air handler, heat pump) should be replaced; water-inundated duct insulation should be removed and replaced; all ducts that are being reused will require cleaning

## SDE Res Desc
Basic Flooding Model Assumptions: 1) Medium height freshwater flooding; limited duration. No high-velocity action; no wave action. 2) A 1-story house (without a basement) is used for this example house to establish the Categories of Work percentages of total costs.
Foundation: Continuous perimeter foundations, footings, and piers for internal beams and floor loads. Footing depth averages between 30 inches and 42 inches below ground level. Materials include unreinforced cast-in-place concrete, unreinforced masonry or concrete masonry units (CMUs), concrete slab on grade, or raised slab construction.
Superstructure (Wood Frame/Masonry): The wall support systems that extend from the foundation wall to the roof structure. Superstructures include the exterior wall sheathing panels, shear panels, or braced wall panels. This section also includes structural members that support the roof (rafters and trusses), but does not include the roof sheathing. Wood frame construction: Lightweight lumber or metal studs Interior wall framing (without sheathing) Typical exterior structural panel wall sheathing is plywood or hardboard Masonry construction: Load bearing walls using unreinforced masonry (URM) and reinforced block or brick Typical exterior covers are stucco, siding (aluminum, vinyl, or wood), and masonry veneer (Reinforced concrete construction should be categorized under masonry).
Roof Covering: Roofing includes a lightweight composition shingle, tile roofs, metal roofs, or a built-up roof with gravel or rock cover material. Roofing does not include structural framing members such as rafters or prefabricated trusses that support the roof deck. The roof sheathing and flashing is included in this section.
Exterior Finish: The wall covering system that covers the wall sheathing, as well as insulation and weather stripping. This includes the water resistant materials and the finish materials: Stucco, Siding (aluminum, vinyl, or wood), Masonry, Stone veneer. Insulation is installed at the flooring beneath the lowest floor level and throughout the walls and ceilings. Types of insulation include: fiberglass wall and ceiling insulation, blown wall and ceiling insulation, and rigid wall insulation.
Interior Finish: Interior finish includes the gypsum board, drywall, plaster, or paneling that makes up the wall surfaces. It also includes trim around door baseboards, casings, chair rails, and ceiling moldings. Materials include low-grade wood/plastic composites, soft woods, and hard woods. Finishes include paint, stain, or varnish. This item also covers any exterior and interior painted surfaces. This includes all interior painted surfaces, but not the building or repairs of the underlying surfaces. This also includes those exterior siding materials (and trim work) that need to be painted, but not those that have inherent coloring within the materials themselves (brick, stucco, EIFS).
Doors and Windows: This section includes all doors and windows of a structure, as well as locks, hinges, frames, and handles. Assumptions are hollow core doors with low-cost hardware for low, fair, and average quality construction, raised-panel hardwood veneer with good quality hardware for good or excellent quality construction. (This section does not include paint or stain).
Cabinets and Countertops: The basic cabinets for bathroom vanities and kitchens include paint-grade cabinets made of a fiberboard or plywood material. The countertop is laminated plastic or a manmade 'culturedstone' surface. Paint-grade cabinets are the baseline because they can be painted to match upper wall cabinets, when they are repairable, to return the house to pre-disaster conditions. Damaged cabinets with hardwood face-frames, doors, and drawers will require replacement based on the depth of flooding above the floor. Therefore, if the flood depth only damages the base cabinet and countertops, the percent damage will be 60% or less.
Floor Finish: Materials for floor finish include: carpet, hardwood, vinyl composition tile, sheet vinyl floor cover, ceramic tile, and marble. Subflooring is also included. Carpeting, hardwood flooring, vinyl flooring tiles, and sheet vinyl are typically replaced after water inundation. Brick, stone, and clay tile floor can be cleaned, sanitized, and reused. These types of floors may have areas where the mortar setting compound has broken loose. These tiles should be replaced. The floor sheathing is included in this Category of Work, as compared to the Superstructure Category.
Plumbing: The plumbing system includes the incoming water service (municipal water supply or well service), the water heater, water distribution piping, and the wastewater system. Wastewater will be conveyed away from the structure by either a connection to the municipal sewer system or a septic system. When floodwaters saturate the soils, septic systems may be unable to discharge their waste, causing a back-up of the septic systems. If floodwaters raise above the level of the municipal sewer manhole covers, the sewage can back-up into the house through the sewer lines. Verify the condition of the potable water supply to determine if it can provide a safe water supply.
Electrical: 100- to 200-amp electrical service providing circuit breaker panels and distribution wiring. B. Basic wiring (15/20 amp) for outlets, switches, receptacles, and lighting; 25- to 60-amp wiring systems for outlets for a washer, dryer, stove, and refrigerator. (A minimum number of outlets and lighting fixtures, sometimes quantified by local building code, begin to increase in number and application as the quality level of the residence increases.) The basic approach listed here is for slab-on- grade or elevated houses; crawlspace and basement houses will have higher damage levels more quickly due to the main panel and horizontal wiring runs located below the lowest floor level.
Appliances: Common, built-in appliances that would be included are the dishwasher, hot water tank, and some stoves.
HVAC: The base HVAC system is a forced-air heating system (furnace) with ductwork. The air handler system is located inside the thermal barrier of the house. The percent damaged will be less for a boiler. A boiler system has a sealed piping system to distribute the heat while the furnace uses a duct system. Ducts with water infiltration will need to be cleaned, repaired, and re-insulated. By contrast, a boiler piping system only needs to have the distribution piping clean and reinsulated. Note: Old duct and HVAC insulation may contain asbestos - use appropriate caution and adjust the costs for removal, if found. A gas-fired or oil-fired furnace located in a basement or crawlspace will require replacement of the furnace assembly as soon as 12 inches of floodwaters are present. This will require an adjustment of the percent damaged to 75%, as soon as the water reaches the firebox level of this heating equipment. A central air conditioner or heat pump will have a ducted air distribution system. The outside condenser unit(s) will require reconditioning after any flooding conditions.

## SDE Non-Residential
|  | 0-25% | 25-50% | 50-75% | Over 75%
Foundation | Water level | about first floor level | 4-7 feet above ground level | 7-10 feet above ground level | 10 feet or greater above ground level
| Duration | Short-term | short-term | Over 12 hours | N/A
| Damage | Short-term inundation to limited heights. Limited scouring & erosion--low flow & velocity floodwaters. No noticeable cracking of the masonry/displacement of foundation walls. | Short-term inundation - foundation inundated with flood waters but for limited duration. Limited scouring/undermining of foundation/footings found. Minor cracking from settlement but no displacement, heaving, or discontinuities of structural support systems. | Floodwaters above top of foundation system - major inundation > 12 hrs. Some cracking of masonry/concrete foundation walls. Some damage to foundation wall from debris/settlement noted. | Settlement noted at footings due to erosion/unstable soils. Foundation wall damage - sections cracking, displaced & missing, causing inherent instability to building support. Use caution when approaching/entering building.
Superstructure (Wood Frame/Masonry) | Water level | Below first floor bottom | Just about first floor level | Up to 3 feet above first floor level | Over 3 feet above first floor level
| Duration | N/A | N/A | N/A | N/A
| Damage | Minor damage to portions of wall structure. Wall studs & sheathing suffered minor damage by contact with debris/from floodwater pressures against structure. Minor missing/damaged sections of roof structure. No deformation/distortion of structural frame evident. | Some missing sections/open damage to portions of wall structure. Wall studs & sheathing suffered some damage by contact with debris/from floodwater pressures against structure. Some missing/damaged sections of roof structure. No deformation/distortion of structural frame evident. | Missing sections/open damage to some portions of wall structure. Wall studs & sheathing damaged by contact with debris/from floodwater pressures against structure. Some missing/damaged sections of roof structure. Some deformation/ distortion of structural frame evident. | Missing exterior wall(s) or open damage to large portions of wall structure. Wall studs & sheathing damaged by contact with debris/from floodwater pressures against structure. Large missing/damaged sections of roof structure. Major deformation/distortion of structural frame evident.
Roof Covering | Water level | N/A | N/A | N/A | N/A
| Duration | N/A | N/A | N/A | N/A
| Damage | Roof covering mostly intact. Minor damage - some torn/loose parts of covering in limited areas. | Some areas where roof damaged by high winds. Several small areas of exposed roof sheathing due to missing/damaged covering. | Some areas where roof damaged by high winds/exposed roof sheathing due to damaged covering. Some damage to roof covering & sheathing due to debris falling/ penetrating roof assembly. | Major areas of roof where shingles/tile missing, allowing rainwater can freely enter building. Major damage to roof covering & roof sheathing from strong winds/windborne debris penetrating roof assembly.
Interiors | Water level | Below first floor | Just above first floor level | Up to 3 feet above the first floor level | More than 3 feet above the first floor level
| Duration | Less than 12 hours | Less than 12 hours | More than 12 hours | More than 12 hours
| Damage | Wicking of water & high moisture conditions in finished materials at subflooring & bottom of walls. Water staining & damage possible at baseboard & casings at bottoms of door openings. Some adjustment/repair/replacement may be necessary. No damage expected on door, cabinet & window hardware. Baseboards & bottom of door casings may need cleaning & painting. | Water staining & damage likely at baseboard & casings at bottoms of door openings. Some adjustment/repair/ replacement may be necessary. Water damage at lowest levels of wall assembly - lower wall & trim may need removing & replacing. Minor damage expected on door, cabinet & window hardware. After repairs to surfaces, lower wall finishes, baseboards & door casings need to be primed & repainted. Bottoms of cabinet bases in bathrooms may require repainting. | Water staining & damage at baseboards & casings at door openings need replacing. Water damage at lowest levels of wall assembly require removal and replacement. Wall surfaces should be removed to height of 4 ft. Some damage expected on door, cabinet & window hardware. After repairs to surfaces, entire wall finishes, baseboards & door & window casings need to be primed & repainted, along with vanity cabinets in bathrooms. Both upper & lower paint-grade cabinets should be repainted where lower cabinets were repaired/replaced. | Water staining & damage at baseboards, running trim & casings at door & window openings need replacing. Water damage at all levels of wall assembly require removal & replacement. Wall surfaces should be removed to height of 8 ft. Major damage expected on door, cabinet & window hardware. After repairs to surfaces, entire wall finishes, baseboards, door & window casings & window sashes need to be primed & repainted along with vanity cabinets in bathrooms. Repaint upper & lower cabinets if paint-grade cabinets.
Plumbing | Water level | Less than 6 inches above the lowest floor level | Between 6 inches and 18 inches above the lowest floor level | Between 18 inches and 3 feet above the lowest floor level | More than 3 feet above the lowest floor level
| Duration | N/A | Short-term | Longer than 12 hours | Longer than 12 hours
| Damage | Floor drains can backflow into building. Under floor (or under slab) plumbing systems should be purged, cleaned & sanitized. Any materials that may be contaminated need replacing. | Floor & shower drains, bathtubs & toilets can backflow into building. Septic contamination likely. Water heaters may need to be replaced. | Floor & shower drains, bathtubs, toilets & bathroom & utility sinks will backflow into building. Septic contamination will occur. Water heaters need replacing. | All plumbing fixtures will backflow into building. Septic contamination will occur. Water heaters need replacing.
Electrical | Water level | Less than 12 inches above the finished floor level | Between 12 inches and 18 inches above the finished floor level | Between 18 inches and 3 feet above the lowest floor level | More than 3 feet above the lowest floor level
| Duration | N/A | N/A | N/A | N/A
| Damage | If main electrical power source in basement, panel needs replacing. All outlets (receptacles, switches and lights) located below grade need replacing--if located above flood water high mark, can be left in place & reused. | Modern Romex wiring inundated only for short durations can be dried & reused. Older nonmetallic cable need replacing when wetted. When chemical contaminants suspected, all inundated electrical wiring & components require replacement. | Modern Romex wiring inundated only for short durations while wetting ends/joints/terminations need replacing. Older non-metallic cable need replacing when wetted. When chemical contaminants suspected, all inundated electrical wiring & components require replacement. | Modern Romex wiring inundated only for long durations need replacing. Older nonmetallic cable needs replacing when wetted. When chemical contaminants suspected, all inundated electrical wiring & components require replacement.
HVAC | Water level | Less than 6 inches above the lowest floor level | Between 6 inches and 12 inches above the finished floor level | Between 12 inches and 3 feet above the finished floor level | More than 3 feet above the lowest floor level
| Duration | N/A | N/A | N/A | N/A
| Damage | If HVAC equipment (furnace, air handler, heat pump) located in basement/under floor areas, then recondition/replace. Water-inundated duct insulation needs removing & replacing. If duct insulation integral to ducts, then replace. If reuse ducts, then must clean. | If portions of HVAC equipment (furnace, air handler, heat pump) located in basement/under floor areas, then recondition/replace. Water-inundated duct insulation needs removing & replacing. If duct insulation integral to ducts, then replace. If reuse ducts, then must clean. | Portions of HVAC equipment (furnace, air handler, heat pump) need replacing. Water-inundated duct insulation needs removing & replacing. If duct insulation integral to ducts, then replace. If reuse ducts, then must clean. | All HVAC equipment (furnace, air handler, heat pump) needs replacing. Water-inundated duct insulation needs removing & replacing. If duct insulation integral to ducts, then replace. If reuse ducts, then must clean.

## SDE Non-Residential Desc
Basic Flooding Model Assumptions: 1) Medium height freshwater flooding; limited duration. No high-velocity action; no wave action. 2) A typical 1-story convenience store is used as a rough estimate for estimating damage.
Foundation: Continuous perimeter foundations, footings, and piers for internal beams and floor loads. Materials include masonry, or concrete masonry units (CMUs), or piles.
Superstructure Wood Frame/Masonry: Wall support systems that extend from foundation wall to roof structure. Can include exterior wall sheathing, shear, or braced wall panels, as well as structural members that support roof but not roof sheathing.
Roof Covering: Includes lightweight composition shingle, tile roofs, metal roofs, or built-up roof with gravel or rock cover material--NOT structural framing members such as rafters or prefabricated trusses that support roof deck. Roof sheathing and flashing included in this section.
Interiors: Includes partitions, interior doors, surface finishes, any exterior and interior painted surfaces--NOT the building or repairs of the underlying surfaces--and exterior siding materials that need to be painted--NOT those that have inherent coloring within materials themselves
Plumbing: Includes the incoming water service (municipal water supply or well service), the water heater, water distribution piping, fire protection system, and the wastewater system.
Electrical: Consists of all electrical components on property site, such as electrical wiring, communications, conveyance, lighting, and security.
HVAC: The base HVAC system is forced-air heating system (furnace) with ductwork. Air handler system located inside thermal barrier of building.