## >=5 ft
Approximate A Zone Analysis for Gauley and Lower New Watersheds
Red highlighted records = HAZUS depth grid | Blue highlighted records = HEC-RAS depth grid
Stream Name | Watershed(s) with A Zone Structures at ≥ 5 ft Flood Depth | Total Structures | Residential Structures (RESx) | Total Building Exposure ($) | Total Building Loss ($) | Structures with Damage ≥ 50% | Structures In CNMS Analysis Area | Notes | Stream Lengths of Potential AE Zones (miles) | Estimated Zone AE Cost ($2,500 per mile) | Structure Density per Mile | Distance Notes | Rank Col. C Building Count | Rank E Building Exposure | Rank F Building Loss | Rank G Substantial Damage
Gauley River (total) | Gauley | 37 | 35 | 1043330 | 571977.7153 | 25 | 5 | HAZUS and HEC-RAS points; CNMS area points are HAZUS; Cluster shown in statewide analysis of 5, 10, and 15 ft cluster, as well as a detailed study candidate from the statewide report | 6.78 | 16950 |  | from where AE zone ends on the Gauley to the last point in the river's clusters | 1 | 3 | 2 | 2
New River (total) | Lower New | 35 | 35 | 1197860 | 842398.9414 | 32 | 33 | 1 New River structure slightly out of the CNMS analysis area; Cluster shown in statewide analysis of 5, 10, and 15 ft cluster, as well as a detailed study candidate from the statewide report | - | - |  | Southern-most cluster: from the end of AE zone at the intersection of Raleigh, Summers, and Fayette borders, distance: 11.5 mi ($28,750). Northern cluster: starting at end of AE zone at the White Oak Creek and Dunloup Creek confluence, continuing into the New River, distance: 8.59 mi ($21,475, including the Dunloup Creek cluster). | 2 | 2 | 1 | 1
Peters Creek | Gauley | 32 | 30 | 780410 | 310345.35 | 14 | 0 | [5 empty] | 3 | 4 | 6 | 4
New River (Piney Creek conf.) | Lower New | 22 | 22 | 754160 | 555354.7 | 20 | 21 | one structure outside of CNMS area | 1.51 | 3775 | 14.57 | from (37.85415591, -81.076294849) to (37.85297960000003, -81.09980105199998)
Dunloup Creek | Lower New | 20 | 20 | 558750 | 220814.0511 | 8 | 0 | Following government-owned structures are in this stretch but do not have flood depths of 5 ft: USPS, New River Gorge Visitor Center, two (2) US Department of Interior offices. Also two religious institutions in the area that do not have flood depths of five feet. | 1.77 | 4425 | 11.3 | starting at the end of the AE zone at the confluence with White Oak Creek; two points left in the opposite direction | 5 | 7 | 8 | 9
Gauley River (Along WV 39) | Gauley | 17 | 16 | 603820 | 314389.2 | 10 | 5 | half HAZUS, half HEC-RAS points; Gauley River Volunteer Fire Department and a Religious Institution are present in the area but do not have a depth grid | 3.11 | 7775 | 5.47 | starting at (38.23070359500008, -81.19201893199994) & ending at (38.2342917300001, -81.144928111)
Meadow River | Gauley | 15 | 14 | 387200 | 217724.8727 | 11 | 0 | HAZUS and HEC-RAS points | 3.4 | 8500 | 2.94* | confluence with Brackens Creek to northernost structure in top cluster (*10 structures in this stretch, two outside of the cluster) | 7 | 9 | 9 | 5
Gauley River (North of Gauley Bridge) | Gauley | 14 | 13 | 315580 | 210647.8 | 11 | 0 | flood study seam issue; HEC-RAS and modified points; church in this cluster, flood depth about 9 ft | 1.83 | 4575 | 7.65 | starting at (38.187707, -81.192346) & ending at (38.2093587200001, -81.17682079)
New River (South of Thurmond) | Lower New | 12 | 12 | 421900 | 275760.6 | 11 | 12 | only structure below 50% damage is close with 49.78% damage | 0.92 | 2300 | 12 | from (37.9418330600001, -81.0652741499999) to (37.9523273790001, -81.0740752409999)
Twentymile Creek | Gauley | 5 | 5 | 91500 | 48269 | 3 | 0 | [5 empty] | 10 | 14 | 13 | 10
Muddlety Creek | Gauley | 5 | 2 | 1314800 | 319478 | 0 | 0 | home, hotel, credit union, carpet and floor store, gas station |  |  |  |  | 10 | 1 | 4 | 18
Coon Creek | Gauley | 3 | 3 | 38100 | 22763.6 | 2 | 0 | [5 empty] | 12 | 17 | 17 | 11
Brackens Creek | Gauley | 3 | 3 | 76300 | 38669.8998 | 1 | 0 | [5 empty] | 12 | 15 | 16 | 12
Glade Creek | Lower New | 2 | 2 | 91700 | 48680.6486 | 1 | 0 | [5 empty] | 14 | 13 | 12 | 12
Soak Creek | Lower New | 2 | 2 | 34240 | 20541.3626 | 1 | 0 | [5 empty] | 14 | 18 | 18 | 12
Sewell Creek | Gauley | 2 | 1 | 224000 | 39434.7375 | 0 | 0 | [5 empty] | 14 | 11 | 15 | 18
Piney Creek | Lower New | 1 | 1 | 54960 | 43735.5672 | 1 | 0 | 1 Piney Crk structure slightly out of the CNMS analysis area |  |  |  |  | 17 | 16 | 14 | 12
Meadow Creek | Gauley | 1 | 1 | 12800 | 8576 | 1 | 0 | [5 empty] | 17 | 21 | 20 | 12
Big Beaver Creek | Gauley | 1 | 1 | 10000 | 6800 | 1 | 0 | [5 empty] | 17 | 22 | 22 | 12
Duffy Branch | Gauley | 1 | 1 | 137400 | 64578 | 0 | 0 | [5 empty] | 17 | 12 | 11 | 18
Cherry River | Gauley | 1 | 1 | 25600 | 10240 | 0 | 0 | [5 empty] | 17 | 19 | 19 | 18
Arbuckle Creek | Lower New | 1 | 1 | 23000 | 8464.9544 | 0 | 0 | [5 empty] | 17 | 20 | 21 | 18
Line Creek | Gauley | 1 | 1 | 8700 | 3480 | 0 | 0 | [5 empty] | 17 | 23 | 23 | 18
Total (55 streams) |  | 129 | 121 | 5065270 | 2515177.458 | 89 | 38

## Stream Ranks
Approximate A Zone Structures with Flood Depth ≥ 5 Feet
Rank | 1 | 2 | 3 | 4 | 5
BUILDING COUNT | Gauley River* | New River | Peters Creek | Dunloup Creek | Meadow River*
| 37 | 35 | 32 | 20 | 15
BUILDING DOLLAR EXPOSURE | Muddlety Creek | New River | Gauley River* | Peters Creek | Dunloup Creek
| $1.31M | $1.20M | $1.04M | $780K | $559K
BUILDING DAMAGE LOSS | New River | Gauley River* | Muddlety Creek | Peters Creek | Dunloup Creek
| $842K | $572K | $319K | $310K | $221K
DAMAGE ≥ 50% | New River | Gauley River* | Peters Creek | Meadow River* | Dunloup Creek
| 32 | 25 | 14 | 11 | 8
*Gauley River and Meadow River have both HEC-RAS and HAZUS depth sources
Red stream names indicate less accurate HAZUS depth grids
Table with Split Gauley and New River clusters
Approximate A Zone Structures with Flood Depth ≥ 5 Feet
Rank | 1 | 2 | 3 | 4 | 5
BUILDING COUNT | Peters Creek | New River (Piney Creek conf.) | Dunloup Creek | Gauley River (Along WV 39) | Meadow River*
| 32 | 22 | 20 | 17 | 15
BUILDING DOLLAR EXPOSURE | Muddlety Creek | Peters Creek | New River (Piney Creek conf.) | Gauley River (Along WV 39) | Dunloup Creek
| $1.31M | $780K | $754K | $604K | $559K
BUILDING DAMAGE LOSS | New River (Piney Creek conf.) | Muddlety Creek | Gauley River (Along WV 39) | Peters Creek | New River (South of Thurmond)
| $555K | $319K | $314K | $310K | $276K
DAMAGE ≥ 50% | New River (Piney Creek conf.) | Peters Creek | New River (South of Thurmond) | Meadow River* | Gauley River (North of Gauley Bridge)
| 20 | 14 | 11 | 11 | 11
BUILDING DENSITY PER MILE | New River (Piney Creek conf.) | New River (South of Thurmond) | Dunloup Creek | Gauley River (North of Gauley Bridge) | Gauley River (Along WV 39)
| 14.57 | 12 | 11.3 | 7.65 | 5.47
Estimated ZONE AE Cost | New River (South of Thurmond) | New River (Piney Creek conf.) | Dunloup Creek | Gauley River (North of Gauley Bridge) | Gauley River (Along WV 39)
| 2300 | 3775 | 4425 | 4575 | 7775
*Meadow River has both HEC-RAS and HAZUS depth sources
Red stream names indicate less accurate HAZUS depth grids

## Bldg. Maximum Depths
Stream Name | Watershed | Flood Depth Value (ft) | WV_Flood_Tool_Link | Web Link | County | Flood Depth Source | Hazard Occupancy Code | Building Exposure ($) | Flood Zone Designation
Gauley River | Gauley | 23.7831 |  | FT | FAYETTE COUNTY | Modified | RES1 | 9000 | A
New River | Lower New | 20.5629 |  | FT | FAYETTE COUNTY | HEC-RAS | RES1 | 18100 | A
New River | Lower New | 20.1827 |  | FT | FAYETTE COUNTY | HEC-RAS | RES1 | 32500 | A
Gauley River | Gauley | 19.7965 |  | FT | FAYETTE COUNTY | Modified | RES1 | 18000 | A
Gauley River | Gauley | 19.1161 |  | FT | FAYETTE COUNTY | Modified | RES1 | 49100 | A
New River | Lower New | 17.589 |  | FT | FAYETTE COUNTY | HEC-RAS | RES1 | 28500 | A
New River | Lower New | 17.0845 |  | FT | FAYETTE COUNTY | HEC-RAS | RES1 | 19600 | A
New River | Lower New | 16.6526 |  | FT | FAYETTE COUNTY | HEC-RAS | RES1 | 54200 | A
New River | Lower New | 16.5836 |  | FT | FAYETTE COUNTY | HEC-RAS | RES1 | 22800 | A
New River | Lower New | 16.1352 |  | FT | RALEIGH COUNTY | HEC-RAS | RES1 | 3600 | A
New River | Lower New | 15.3253 |  | FT | FAYETTE COUNTY | HEC-RAS | RES1 | 33600 | A
New River | Lower New | 15.238 |  | FT | RALEIGH COUNTY | HEC-RAS | RES1 | 121600 | A
New River | Lower New | 15.0025 |  | FT | FAYETTE COUNTY | HEC-RAS | RES1 | 26100 | A
New River | Lower New | 14.9058 |  | FT | FAYETTE COUNTY | HEC-RAS | RES1 | 118000 | A
New River | Lower New | 14.3843 |  | FT | FAYETTE COUNTY | HEC-RAS | RES1 | 17900 | A
Gauley River | Gauley | 14.2764 |  | FT | FAYETTE COUNTY | HEC-RAS | RES1 | 45200 | A
New River | Lower New | 13.8962 |  | FT | RALEIGH COUNTY | HEC-RAS | RES2 | 14700 | A
New River | Lower New | 13.875 |  | FT | RALEIGH COUNTY | HEC-RAS | RES2 | 26000 | A
New River | Lower New | 13.8349 |  | FT | FAYETTE COUNTY | HEC-RAS | RES2 | 18440 | A
New River | Lower New | 13.7883 |  | FT | FAYETTE COUNTY | HEC-RAS | RES1 | 19900 | A

## BLRA MetaData
Metadata for fields in Building level risk assessment
Field Name | Description | Category
Lat | Latitude (NAD 83) | Identification
Long | Longitude (NAD 83) | Identification
Plus_Code | Google Plus Code (11-Digits) | Identification
Building_ID | Unique Building Identifier | Identification
Building_Type | Primary Building (P Code - Primary Structure) | Identification
Full_E-911_Address | Complete E-911 Address | Identification
GIS_Parcel_ID | GIS Parcel Identifier | Identification
IAS_ID | Assessment Record Override ID | Identification
WV_Flood_Tool_Link | WV Flood Tool Link (RiskMAP View) | Identification
WV_Parcel_Assessment_Link | WV Detailed Assessment Report | Identification
CID | FEMA Community Identifier | Community
Community_Name | Community Name | Community
County | County Name | Community
Incorporated_Unincorporated | Incorporated or Unincorporated | Community
Stream_Name | Stream Name | Stream Info
Watershed_HUC8 | Watershed Name (HUC-8) | Stream Info
Flood_Zone_Designation | Flood Zone Designation (MAP-IN, MAP-OUT) | Flood Zone
Floodway | Floodway (Y/N) | Flood Zone
FloodPlainType_RiskLayer | Floodplain Risk Layer Symbol used in Riskmap view of flood tool | Flood Zone
Non_Regulatory | Non-Regulatory High Risk Advisory Zones | Flood Zone
FIRM_Status | Pre-FIRM or Post-FIRM | Flood Zone
Flood_Depth_Value | Flood Depth Value | Flood Zone
Flood_Depth_Source | Flood Depth Source | Flood Zone
WSEL_Value | Water Surface Elevation (ft) | Flood Zone
WSEL_Source | Water Surface Elevation Source | Flood Zone
Ground_Elevation | Ground Elevation (ft) | Flood Zone
Ground_Elevation_Source | Ground Elevation Source | Flood Zone
Full_Owner_Address | Assessment: Owner Address | Building Info
Owner_Name_s | Assessment: Owner Name | Building Info
Year_Built | Assessment: Building Year | Building Info
Grade | Assessment: Building Grade | Building Info
Property_Class_Code | Assessment: Property Class (R,F,C,I,A,U,X) | Building Info
Property_Class_Description | Assessment: Property Class Description | Building Info
Tax_Class | Assessment: Tax Class (Owner-Occupied = 2) | Building Info
Land_Use_Code | Assessment: Land Use Code | Building Info
Land_Use_Description | Assessment: Land Use Description | Building Info
Hazard_Occupancy_Code | Assessment: Hazus Occupancy Class Code | Building Info
General_Occupancy_Code | Assessment: Hazus General Occupancy Class | Building Info
Stories | Assessment: Number of Stories | Building Info
Exterial_Wall_Type | Assessment: Exterior Wall (Residential or Commercial) | Building Info
Architectural_Style | Assessment: Architectural Style (Residential) | Building Info
Structure_Area | Assessment: Structure Area (R or C) | Building Info
Basement_Type | Assessment: Basement Type (R or C) | Building Info
Foundation_Type | Assessment: Foundation Type - Hazus LUT | Building Info
First_Floor_Height | Assessment: First Floor Height | Building Info
Dwelling_Value | Assessment: Dwelling Value | Building Info
Commercial_Value | Assessment: Commercial Value | Building Info
OBY_Value | Assessment: Out Buildings Value | Building Info
Building_Appraisal | Assessment: Building Appraisal Value | Building Info
Building_Value_Source | Assessment: Building Value Source | Building Info
Total_Structures | Assessment: Total Structures on Parcel | Building Info
Accessory_Structures_Count | Assessment: Owner Name | Building Info
Units | Assessment: Number of Untis | Building Info
Critical_Infrastructure | Essential Facilities | Other
Governmental_Building | Governmental Building (F, S, L) | Other
Historical_Structure | Historical Structure (Yes or No) | Other
Federal_Land | Federal Land (FED) | Other
Comments | General Comments | Other
Data_Issue_1 | Data Issue Flag 1 | Other
Data_Issue_2 | Data Issue Flag 2 | Other
Timestamp | Time Stamps | Other
Average_Household_Size | Census Average Household Size | Population Displacement
Residential_Units_FLD | Number of Residential Units | Population Displacement
Displaced_Population_FLD_BLD | Population Displaced Per Building | Population Displacement
Depth_Grid | Flood Depth Grid, in feet. | Model Output
Depth_in_Struc | Depth-in-Structure Adjusted flood depth grid at the UDF point, in feet. Simple calculation: If the Depth_Grid is a NoData or -9999 value, value is -9999. Else value is Depth_Grid − FirstFloorHt | Model Output
flExp | UDF is exposed to a flood. Simply 0 or 1. If the UDF is in a flood depth grid, then the value is 1, regardless of depth-in-structure. | Model Output
SOID | Specific Occupancy ID. The Hazus-MH Flood shorthand that compresses OccupancyClass, NumStories, and FoundationType into a concise 4- to 5-character code, e.g. R11N for a RES1, no basement, single story. Used to access the look-up tables where the user does not specify a DDF. XXXX for buildings not in the flood zone. | Model Output
BDDF_ID | Building Depth Damage Function (DDF): If not provided by the user, defaults will be assigned based on Hazus methodology by computing Specific Occupancy ID based on Occupancy Type, Foundation Type, num stories and flood type. If populated by user, the script will check to ensure that only valid DDFs are used. | Model Output
BldgDmgPct | Building Damage Percentage. Interpolated from the lookup tables, depending on flood depth. Value ranges between 0 and 100. For UDFs outside the flood zone, the value is set to 0.0. | Model Output
BldgLossUSD | Loss, in US dollars, to the building. Formula: Cost × BldgDmgPct | Model Output
ContentCostUSD | Content Cost: Building Content Cost, in US dollars. If user supplied a ContentCost attribute, and the record’s value is non-null, the value is ContentCost. Otherwise, depending on OccupancyClass, it is calculated at 0.5, 1.0, or 1.5 times the user- supplied building Cost. See Hazus-MH Flood Technical Manual (FEMA, 2011). | Model Output
CDDF_ID | Content Depth Damage Function ID. If not provided by the user, defaults will be assigned based on Hazus methodology by computing Specific Occupancy ID based on Occupancy Type, Foundation Type, num stories and flood type. If populated by user, the script will check to ensure that only valid DDFs are used. | Model Output
ContDmgPct | Building Content Damage Percentage. Interpolated from the lookup tables, depending on flood depth. Value ranges between 0 and 100. For UDFs outside the flood zone, the value is set to 0.0. | Model Output
ContentLossUSD | Loss, in US dollars, to the Building Content. Formula: ContDmgPct × ContentCostUSD | Model Output
InventoryCostUSD | Hazus estimates are provided based on Occupancy Class and Area unless provided by the user. Must be greater than or equal to 0. | Model Output
IDDF_ID | Inventory Depth Damage Function ID. If not provided by the user, defaults will be assigned based on Hazus methodology by computing Specific Occupancy ID based on Occupancy Type, Foundation Type, num stories and flood type. If populated by user, the script will check to ensure that only valid DDFs are used. | Model Output
InvDmgPct | Building Inventory Damage Percentage. Interpolated from the lookup tables, depending on flood depth. Value ranges between 0 and 100. For UDFs outside the flood zone, the value is set to 0.0. Note that only certain types of OccupancyClass have a standard Inventory Loss function defined. | Model Output
InventoryLossUSD | Loss, in US dollars, to the Inventory Content. If user supplied an inventory cost attribute, the value is InvDmgPct × InventoryCostUSD. (Note the significant discrepancy between the computed values and Hazus 4.0 loss estimates. Hazus 4.0 does not correctly implement the Inventory Loss calculation at the UDF level.) | Model Output
Debris_Tot | Total debris, in tons. Combines Finish, Structure, and Foundation debris estimates. Based on Occupancy Class, Square Footage, Foundation Type, and Depth-in-Structure. | Model Output
Restor_Days_Min | Restoration time, in days — Minimum bound. Note there is no direct Hazus equivalent. The name is identical to what is in the Hazus lookup table. Note that the restoration times assume, like the debris, that a ‘substantially damaged’ structure (one which experiences > 50% loss) is torn down and replaced. | Model Output
Output Attribute | Notes | Model Output
Restor_Days_Max | Restoration time, in days — Maximum bound. Note there is no direct Hazus equivalent. The name is identical to what is in the Hazus lookup table. Note that the restoration times assume, like the debris, that a ‘substantially damaged’ structure (one which experiences > 50% loss) is torn down and replaced. | Model Output
GridName | Name of flood depth grid. | Model Output