## Table 1
Structure Attributes in Accordance with SDE:
Concrete/ Masonry Structures w/ Concrete Roof Decks (Residential & Commercial)
Structure Element | Selection
Structure Type | Residential
Story | One Story (Standard)
Residence Type | Single Family Residence
Foundation | Slab-on -Grade
Superstructure | Masonry
Roof Covering | Clay Tile
Exterior Finish | Siding or Stucco (Standard)
HVAC System | None
Concrete/ Masonry Structures w/ Concrete Roof Decks (Residential & Commercial)
Structure Element | Selection
Structure Type | Non-Residential
Story | 1 Story
Structure Use | Varies
Sprinkler System | Yes
Conveyance | .
Concrete/Masonry Structures w/ Wood-Frame Roof Structures (Residential & Comme rcial)
Structure Element | Selection
Structure Type | Residential
Story | One Story (Standard)
Residence Type | Single Family Residence
Foundation | Slab-on-Grade
Superstructure | Masonry
Roof Covering | Standing Seam (Metal)
Exterior Finish | Siding or Stucco (Standard)
HVAC System | None
Concrete/Masonry Structures w/ Wood-Frame Roof Structures (Residential & Commercial)
Structure Element | Selection
Structure Type | Non-Residential
Story | 1 Story
Structure Use | Varies
Sprinkler System | Yes
Conveyance
Combination Structure, Concrete Foundation/1st Floor w/ Wood-Frame Structure for the Addit ional Levels
Structure Element | Selection
Structure Type | Residential
Story | Two or More Stories
Residence Type | Single Family Residence
Foundation | Slab-on-Grade
Superstructure | Masonry
Roof Covering | Standing Seam (Metal)
Exterior Finish | Siding or Stucco (Standard)
HVAC System | None
Combination Structure, Concrete Foundation/1st Floor w/ Wood-Frame Structure for the Additional Levels
Structure Element | Selection
Structure Type | Non-Residential
Story | Varies
Structure Use | Varies
Sprinkler System | Varies
Conveyance | Varies
All Wood-Frame Structures
Structure Element | Sel ection
Structure Type | Residential
Story | One Story (Standard)
Residence Type | Single Family Residence
Foundation | Slab-on-Grade
Superstructure | Stud-framed (Standard)
Roof Covering | Standing Seam (Metal)
Exterior Finish | Siding or Stucco (Standard)
HVAC System | None
1 - STORY RESIDENTIAL BUILDINGS ON SLAB/ PIERS/CRAWLSPACE 3
Depth of Flooding Above Top of First Finished Floor (ft) |  | Doors and Windows | Cabinets and Countertops | Floor Finish | Plumbing' | Electrical' | Appliances | Interior Finish | HVAC2
O' |  | 0% | 0% | 0% | 0% | 0% | 0% | 0% | 0%
0.5' |  | 10% | 25% | 5% | 0% | 0% | 25% | 5% | 10%
1' |  | 20% | 50% | 5% | 5% | 10% | 100% | 5% | 25%
1.5' |  | 40% | 50% | 5% | 10% | 10% | 100% | 5% | 50%
2' |  | 40% | 50% | 5% | 10% | 20% | 100% | 5% | 60%
2.5' |  | 40% | 50% | 5% | 10% | 20% | 100% | 5% | 65%
3' |  | 50% | 50% | 10% | 20% | 20% | 100% | 10% | 70%
3.5' |  | 50% | 50% | 10% | 20% | 50% | 100% | 10% | 75%
4' |  | 75% | 75% | 15% | 20% | 60% | 100% | 15% | 80%
5' |  | 100% | 100% | 20% | 30% | 60% | 100% | 20% | 85%
6' |  | 100% | 100% | 25% | 40% | 70% | 100% | 25% | 100%
7'+ |  | 100% | 100% | 30% | 50% | 80% | 100% | 30% | 100%
NOTES: 1 ) This simplified guidance should be used when the inspector cannot enter a struct ure. 2)Values may differ on some elements for structures on piers or crawlspace. Consider in creasing plumbing, electrical, hvac damage if present beneath 1st floor structure. 3) Structures on piles will be assessed on a case-by-case basis due to variability in finished space below the structure, location of utilities, and potential foundation and superstructure damage if located in a high velocity area.
2-STORY RESIDENTIAL BUILDINGS ON SLAB/ PIERS/CRAWLSPACE 4
Depth of Flood ing Above Top of First Fini shed Floor (ft) |  | Doors and Windows | Cabinets and Countertops | Floor Finish2 | Plumbing' | Electrical' | Appliances | Interior Finish | HVAC3 I ,
O' |  | 0% | 0% | 0% | 0% | 0% | 0% | 0% | 0% I
0 . 5' |  | 5% | 25% | 5% | 0% | 0% | 25% | 5% | 5%
1' |  | 10% | 40% | 5% | 5% | 0% | 50% | 5% | 15% 1,
1.5' |  | 20% | 40% | 5% | 5% | 10% | 75% | 5% | 25% I,
2' |  | 20% | 40% | 5% | 5% | 10% | 100% | 5%
[9 empty] | 35% | '
2.5' |  | 20% | 40% | 5% | 10% | 10% | 100% | 5% | 40%
3' |  | 25% | 40% | 5% | 10% | 30% | 100% | 5% | 50%
3.5' |  | 25% | 40% | 5% | 10% | 35% | 100% | 5% | 50%
4' |  | 35% | 70% | 5% | 10% | 50% | 100% | 5% | 55%
5' |  | 50% | 70% | 10% | 15% | 50% | 100% | 10% | 55%
6' |  | 50% | 70% | 15% | 20% | 50% | 100% | 15% | 55%
7'+ |  | 50% | 70% | 20% | 25% | 50% | 100% | 20% | 60%
NOTES: 1) This simplified guidance should be used when the inspector cannot enter a structure. 2) This guidance assumes the 2nd floor living area is equivalent to the 1st floor living area. Consider increasing floor finish damage if the 2nd floor is significantly less square footage than first floor. 3) Values may differ on some elements for structures on piers or crawlspace. Consider increasing plumbing, electrical, hvac damage if present beneath 1st floor structure. 4) Structures on piles will be assessed on a case -by-case basis due to variability in finished space below the structure, location of utilities, and potential foundation and superstructure damage if located in a high velocity area.
1-STORY RESI DENTIAL BUILDINGS ON SLAB/ PIERS/ CR AW LSPl)'CE3
Depth of Flooding Above Top of First Finished Floor (ft) |  | Doors and Windows | Cabinets and Countertops | Floor Finish | Plumbing | Electrical | Appliances | Interior Finish | HVAC2
O' |  | 0% | 0% | 0% | 0% | 0% | 0% | 0% | 0%
0.5' |  | 10% | 25% | 100% | 0% | 5% | 25% | 20% | 10%
1' |  | 20% | 50% | 100% | S% | 10% | 100% | 25% | 25%
1. 5' |  | 40% | 50% | 100% | 10% | 10% | 100% | 40% | 50%
2' |  | 40% | 50% | 100% | 10% | 20% | 100% | 50% | 60%
;!.5' |  | 40% | 50% | 100% | 20% | 20% | 100% | 65% | 65%
3' |  | 50% | 50% | 100% | 20% | 20% | 100% | 70% | 70%
3.5' |  | 50% | 50% | 100% | 20% | 50% | 100% | 75% | 75%
4' |  | 75% | 75% | 100% | 20% | 60% | 100% | 80% | 80%
5' |  | 100% | 100% | 100% | 30% | 60% | 100% | 85% | 85%
6' |  | 100% | 100% | 100% | 40% | 70% | 100% | 100% | 100%
7'+ |  | 100% | 100% | 100% | 50% | 80% | 100% | 100% | 100%
NOTES: 1) This simp lified guidance should be used when the inspecto r can not ente r a structure. 2)Values may differ on some elements for structures on piers or crawlspace. Consider increasing plumbing, electrical, hvac damage if present beneath 1st floor structure. 3) Structures on piles will be assessed on a case-by-case basis due to variability in finished spac e below the st ructure, location of utilities, and potential foundation and superstructure damage if located in a high velocity area.
4 2-STORY RESIDE N TIAL BUILDINGS ON SLAB/ PIERS/CRAW LSPACE
Depth of Flooding Above Top of First Finished Floor (ft) |  | Doors and Windows | Cabinets and Countertops | Floor Finish' | Plum bing' | Elec trica l' | Appliances | Interior Finish | HVAC'
O' |  | 0% | 0% | 0% | 0% | 0% | 0% | 0% | 0%
0.5' |  | 5% | 25% | 50% | 0% | 0% | 25% | 10% | 5%
1' |  | 10% | 40% | 50% | 5% | 0% | 50% | 15% | 15%
1.5' |  | 20% | 40% | 50% | 5% | 10% | 75% | 25% | 25%
2' |  | 20% | 40% | 50% | 5% | 10% | 100% | 30% | 35%
2.5' |  | 25% | 40% | 50% | 10% | 10% | 100% | 35% | 40%
3' |  | 25% | 40% | 50% | 10% | 30% | 100% | 35% | 50%
3.5' |  | 35% | 40% | 50% | 10% | 35% | 100% | 40% | 50%
4' |  | 40% | 70% | 50% | 10% | 50% | 100% | 40% | 55%
5' |  | 50% | 70% | 50% | 15% | 50% | 100% | 45% | 55%
6' |  | 50% | 70% | 50% | 20% | 50% | 100% | 50% | 55%
7'+ |  | 50% | 70% | 50% | 25% | 50% | 100% | 60% | 60%
NOTES: 1) This sim plified guidance should be used when the inspect or cannot enter a struct ure. 2) This guidance assu mes the 2nd floor living area is equivalent to the 1st floor living area. Consi der increasing floor finish damage if the 2nd floor is significantly less square footage than first floor. 3) Values may differ on some elements for st ructures on piers or crawlspace. Consi der increasing plumbing, electrical, hvac damage if present beneath 1st floor structure. 4) Structures on piles will be assessed on a case-by-case basis due to variability in finish ed spac e below the structure, location of utilities, and potential foundation and superstructure damage if located in a high velocity ar ea.
1-STORY CONCRETE RESIDENTIAL BUILDINGS ON SLAB/PIERS/CRAWLSPACE'
|  | Doors and Windows | Cabinets and Countertops | Flo or Finish | Plumbing' | Electrical' | Appliances | Int erior Finish | HVAC2
50% Roof Damage or Less |  | 25% | 50% | 5% | 0% | 35% | 50% | 5% | 0%
More than 50% Roof Damage |  | 50% | 100% | 5% | 0% | 75% | 100% | 5% | 0%
NOTES: 1) This sim plified guidance should be used when the inspector cannot enter a str ucture. 2)Values may differ on some elements for structures on piers or cra wlspace.Consider increasing plumbing, elect ri cal, hvac damage if present beneath 1st floor st ructu re. 3) Structures on piles will be assessed on a case-by-case basis due to variability in finished space below th e structure, location of utiliti es, and potential foundation and superstructure damage if loc ated in a high velocity area.

## Sheet6
Simplified QA/QC Guidance for Evaluation of Residential Building Interior Elements Due to Wind Damage
1-STORY CONCRETE RESIDENTIAL BUILDINGS ON SLAB/PIERS/CRAWLSPACE
| Doors and Windows | Cabinets and Countertops | Floor Finish | Plumbing | Electrical | Appliances | Interior Finish | HVAC
50% Roof Damage or Less | 25% | 50% | 5% | 0% | 35% | 50% | 5% | 0%
More than 50% Roof Damage | 50% | 100% | 5% | 0% | 75% | 100% | 5% | 0%
NOTES: 1) This simplified guidance should be used when the inspector cannot enter a structure. 2) Values may differ on some elements for structures on piers or crawlspace. Consider increasing plumbing, elect ri cal, hvac damage if present beneath 1st floor st ructure. 3) Structures on piles will be assessed on a case-by-case basis due to variability in finished space below the structure, location of utilities, and potential foundation and superstructure damage if located in a high velocity area.

## Sheet5
Simplified QA/QC Guidance for Evaluation of Wood Building Interior Elements
2-STORY RESIDENTIAL BUILDINGS ON SLAB/ PIERS/CRAWLSPACE
Depth of Flooding Above Top of First Finished Floor (ft) | Doors and Windows | Cabinets and Countertops | Floor Finish | Plumbing | Electrical | Appliances | Interior Finish | HVAC
0' | 0% | 0% | 0% | 0% | 0% | 0% | 0% | 0%
0.5' | 5% | 25% | 50% | 0% | 0% | 25% | 10% | 5%
1' | 10% | 40% | 50% | 5% | 0% | 50% | 15% | 15%
1.5' | 20% | 40% | 50% | 5% | 10% | 75% | 25% | 25%
2' | 20% | 40% | 50% | 5% | 10% | 100% | 30% | 35%
2.5' | 25% | 40% | 50% | 10% | 10% | 100% | 35% | 40%
3' | 25% | 40% | 50% | 10% | 30% | 100% | 35% | 50%
3.5' | 35% | 40% | 50% | 10% | 35% | 100% | 40% | 50%
4' | 40% | 70% | 50% | 10% | 50% | 100% | 40% | 55%
5' | 50% | 70% | 50% | 15% | 50% | 100% | 45% | 55%
6' | 50% | 70% | 50% | 20% | 50% | 100% | 50% | 55%
7'+ | 50% | 70% | 50% | 25% | 50% | 100% | 60% | 60%
NOTES: 1) This simplified guidance should be used when the inspector cannot enter a structure. 2) This guidance assumes the 2nd floor living area is equivalent to the 1st floor living area. Consider increasing floor finish damage if the 2nd floor is significantly less square footage than first floor. 3) Values may differ on some elements for structures on piers or crawlspace. Consider increasing plumbing, electrical, hvac damage if present beneath 1st floor structure. 4) Structures on piles will be assessed on a case-by-case basis due to variability in finished space below the structure, location of utilities, and potential foundation and superstructure damage if located in a high velocity area.

## Sheet4
Simplified QA/QC Guidance for Evaluation of Wood Building Interior Elements
1-STORY RESIDENTIAL BUILDINGS ON SLAB/ PIERS/ CRAWLSPACE
Depth of Flooding Above Top of First Finished Floor (ft) | Doors and Windows | Cabinets and Countertops | Floor Finish | Plumbing | Electrical | Appliances | Interior Finish | HVAC
0' | 0% | 0% | 0% | 0% | 0% | 0% | 0% | 0%
0.5' | 10% | 25% | 100% | 0% | 5% | 25% | 20% | 10%
1' | 20% | 50% | 100% | 5% | 10% | 100% | 25% | 25%
1. 5' | 40% | 50% | 100% | 10% | 10% | 100% | 40% | 50%
2' | 40% | 50% | 100% | 10% | 20% | 100% | 50% | 60%
1.5' | 40% | 50% | 100% | 20% | 20% | 100% | 65% | 65%
3' | 50% | 50% | 100% | 20% | 20% | 100% | 70% | 70%
3.5' | 50% | 50% | 100% | 20% | 50% | 100% | 75% | 75%
4' | 75% | 75% | 100% | 20% | 60% | 100% | 80% | 80%
5' | 100% | 100% | 100% | 30% | 60% | 100% | 85% | 85%
6' | 100% | 100% | 100% | 40% | 70% | 100% | 100% | 100%
7'+ | 100% | 100% | 100% | 50% | 80% | 100% | 100% | 100%
NOTES: 1) This simplified guidance should be used when the inspector can not enter a structure. 2)Values may differ on some elements for structures on piers or crawlspace. Consider increasing plumbing, electrical, hvac damage if present beneath 1st floor structure. 3) Structures on piles will be assessed on a case-by-case basis due to variability in finished spac e below the st ructure, location of utilities, and potential foundation and superstructure damage if located in a high velocity area.

## Sheet3
Simplified QA/QC Guidance for Evaluation of Concrete Building Interior Elements
2-STORY RESIDENTIAL BUILDINGS ON SLAB/ PIERS/CRAWLSPACE
Depth of Flooding Above Top of First Finished Floor (ft) | Doors and Windows | Cabinets and Countertops | Floor Finish | Plumbing | Electrical | Appliances | Interior Finish | HVAC
0' | 0% | 0% | 0% | 0% | 0% | 0% | 0% | 0%
0 . 5' | 5% | 25% | 5% | 0% | 0% | 25% | 5% | 5%
1' | 10% | 40% | 5% | 5% | 0% | 50% | 5% | 15%
1.5' | 20% | 40% | 5% | 5% | 10% | 75% | 5% | 25%
2' | 20% | 40% | 5% | 5% | 10% | 100% | 5% | 35%
2.5' | 20% | 40% | 5% | 10% | 10% | 100% | 5% | 40%
3' | 25% | 40% | 5% | 10% | 30% | 100% | 5% | 50%
3.5' | 25% | 40% | 5% | 10% | 35% | 100% | 5% | 50%
4' | 35% | 70% | 5% | 10% | 50% | 100% | 5% | 55%
5' | 50% | 70% | 10% | 15% | 50% | 100% | 10% | 55%
6' | 50% | 70% | 15% | 20% | 50% | 100% | 15% | 55%
7'+ | 50% | 70% | 20% | 25% | 50% | 100% | 20% | 60%
NOTES: 1) This simplified guidance should be used when the inspector cannot enter a structure. 2) This guidance assumes the 2nd floor living area is equivalent to the 1st floor living area. Consider increasing floor finish damage if the 2nd floor is significantly less square footage than first floor. 3) Values may differ on some elements for structures on piers or crawlspace. Consider increasing plumbing, electrical, hvac damage if present beneath 1st floor structure. 4) Structures on piles will be assessed on a case -by-case basis due to variability in finished space below the structure, location of utilities, and potential foundation and superstructure damage if located in a high velocity area.

## Sheet2
Simplified QA/QC Guidance for Evaluation of Residential Concrete Building Interior Elements
1 - STORY RESIDENTIAL BUILDINGS ON SLAB/ PIERS/CRAWLSPACE
Depth of Flooding Above Top of First Finished Floor (ft) | Doors and Windows | Cabinets and Countertops | Floor Finish | Plumbing | Electrical | Appliances | Interior Finish | HVAC
O' | 0% | 0% | 0% | 0% | 0% | 0% | 0% | 0%
0.5' | 10% | 25% | 5% | 0% | 0% | 25% | 5% | 10%
1' | 20% | 50% | 5% | 5% | 10% | 100% | 5% | 25%
1.5' | 40% | 50% | 5% | 10% | 10% | 100% | 5% | 50%
2' | 40% | 50% | 5% | 10% | 20% | 100% | 5% | 60%
2.5' | 40% | 50% | 5% | 10% | 20% | 100% | 5% | 65%
3' | 50% | 50% | 10% | 20% | 20% | 100% | 10% | 70%
3.5' | 50% | 50% | 10% | 20% | 50% | 100% | 10% | 75%
4' | 75% | 75% | 15% | 20% | 60% | 100% | 15% | 80%
5' | 100% | 100% | 20% | 30% | 60% | 100% | 20% | 85%
6' | 100% | 100% | 25% | 40% | 70% | 100% | 25% | 100%
7'+ | 100% | 100% | 30% | 50% | 80% | 100% | 30% | 100%
NOTES: 1 ) This simplified guidance should be used when the inspector cannot enter a structure. 2)Values may differ on some elements for structures on piers or crawlspace. Consider in creasing plumbing, electrical, hvac damage if present beneath 1st floor structure. 3) Structures on piles will be assessed on a case-by-case basis due to variability in finished space below the structure,location of utilities, and potential foundation and superstructure damage if located in a high velocity area.

## Sheet1
Structure Attributes in Accordance with SDE:
Concrete/ Masonry Structures w/ Concrete Roof Decks (Residential & Commercial)
Structure Element | Selection
Structure Type | Residential
Story | One Story (Standard)
Residence Type | Single Family Residence
Foundation | Slab-on -Grade
Superstructure | Masonry
Roof Covering | Clay Tile
Exterior Finish | Siding or Stucco (Standard)
HVAC System | None
Concrete/ Masonry Structures w/ Concrete Roof Decks (Residential & Commercial)
Structure Element | Selection
Structure Type | Non-Residential
Story | 1 Story
Structure Use | Varies
Sprinkler System | Yes
Conveyance | .
Concrete/Masonry Structures w/ Wood-Frame Roof Structures (Residential & Commercial)
Structure Element | Selection
Structure Type | Residential
Story | One Story (Standard)
Residence Type | Single Family Residence
Foundation | Slab-on-Grade
Superstructure | Masonry
Roof Covering | Standing Seam (Metal)
Exterior Finish | Siding or Stucco (Standard)
HVAC System | None
Concrete/Masonry Structures w/ Wood-Frame Roof Structures (Residential & Commercial)
Structure Element | Selection
Structure Type | Non-Residential
Story | 1 Story
Structure Use | Varies
Sprinkler System | Yes
Conveyance
Combination Structure, Concrete Foundation/1st Floor w/ Wood-Frame Structure for the Additional Levels
Structure Element | Selection
Structure Type | Residential
Story | Two or More Stories
Residence Type | Single Family Residence
Foundation | Slab-on-Grade
Superstructure | Masonry
Roof Covering | Standing Seam (Metal)
Exterior Finish | Siding or Stucco (Standard)
HVAC System | None
Combination Structure, Concrete Foundation/1st Floor w/ Wood-Frame Structure for the Additional Levels
Structure Element | Selection
Structure Type | Non-Residential
Story | Varies
Structure Use | Varies
Sprinkler System | Varies
Conveyance | Varies
All Wood-Frame Structures
Structure Element | Selection
Structure Type | Residential
Story | One Story (Standard)
Residence Type | Single Family Residence
Foundation | Slab-on-Grade
Superstructure | Stud-framed (Standard)
Roof Covering | Standing Seam (Metal)
Exterior Finish | Siding or Stucco (Standard)
HVAC System | None